## Sheet1
Powertrain_id | Failure_ID | Component | Failure Mode | Applicable (Yes/No) | Estimated Failure Probability (%) | Typical Failure KM Start | Typical Failure KM End | Severity | Estimated Repair Cost Range (INR) | Reasoning | Confidence
HYUNDAI_CRETA_2020_15MPI_MANUAL | ELE001 | Battery | Premature battery capacity degradation / no-start condition | Yes | 12 | 20000 | 60000 | Medium | 4,500–8,500 | Lead-acid batteries are among the highest-frequency warranty items due to heat exposure, short-trip operation, and natural aging. | High
HYUNDAI_CRETA_2020_15MPI_MANUAL | FUE001 | Injector | Injector clogging, poor atomization, or electrical malfunction | Yes | 4 | 50000 | 100000 | Medium | 5,000–18,000 | MPI injectors are generally reliable; failures are usually associated with fuel contamination and deposit formation. | Medium
HYUNDAI_CRETA_2020_15MPI_MANUAL | FUE002 | Fuel Pump | Electric fuel pump wear or pressure loss | Yes | 3 | 60000 | 120000 | High | 8,000–20,000 | Fuel pumps have low failure rates but may fail due to contamination, overheating, or motor wear. | Medium
HYUNDAI_CRETA_2020_15MPI_MANUAL | TRN001 | Clutch | Clutch disc wear, slipping, pressure plate or release bearing failure | Yes | 11 | 35000 | 90000 | High | 10,000–30,000 | Manual transmission clutch wear varies significantly with driving habits, urban traffic conditions, and load cycles. | High
HYUNDAI_CRETA_2020_15MPI_MANUAL | HVAC001 | AC Compressor | Compressor bearing wear, clutch failure, or seizure | Yes | 7 | 40000 | 90000 | High | 20,000–45,000 | Continuous AC operation in hot climates contributes to compressor wear and occasional failures. | Medium
HYUNDAI_CRETA_2020_15MPI_MANUAL | SUS001 | Suspension | Stabilizer link wear, suspension bush deterioration, strut mount wear | Yes | 12 | 30000 | 80000 | Medium | 3,000–20,000 | Suspension wear is common in Indian operating environments due to road quality and impact loading. | High
HYUNDAI_CRETA_2020_15MPI_MANUAL | ECU001 | ECU | Internal electronic failure, communication fault, or software corruption | Yes | 1 | 10000 | 120000 | Critical | 25,000–80,000 | Modern ECUs exhibit very high reliability; failures are typically related to voltage spikes or moisture ingress. | Low
HYUNDAI_CRETA_2020_15MPI_MANUAL | ENG001 | Turbocharger | Not Applicable (naturally aspirated engine) | No | 0 | 0 | 0 | Low |  | The Hyundai 1.5 MPI petrol engine is naturally aspirated and does not utilize a turbocharger. | High
HYUNDAI_CRETA_2020_15MPI_MANUAL | SEN001 | Sensors | Oxygen sensor, crankshaft sensor, MAP sensor, coolant temperature sensor failure | Yes | 8 | 30000 | 90000 | Medium | 2,500–15,000 | Sensor-related failures are relatively common due to thermal cycling, contamination, and electrical aging. | High
HYUNDAI_CRETA_2020_15MPI_MANUAL | STR001 | Steering System | Electric power steering motor, torque sensor, or coupling malfunction | Yes | 2 | 40000 | 100000 | High | 10,000–50,000 | Hyundai EPS systems generally have good reliability with occasional electronic and mechanical failures. | Medium
HYUNDAI_CRETA_2020_15MPI_MANUAL | IGN001 | Ignition Coil | Coil pack failure causing misfire | Yes | 6 | 40000 | 100000 | Medium | 2,000–12,000 | Ignition coils experience repeated thermal cycling and are common petrol-engine replacement items. | Medium
HYUNDAI_CRETA_2020_15MPI_MANUAL | IGN002 | Spark Plug | Premature wear, fouling, or misfire | Yes | 10 | 30000 | 60000 | Low | 1,000–5,000 | Spark plugs are wear components and can be affected by fuel quality and operating conditions. | High
HYUNDAI_CRETA_2020_15MPI_MANUAL | ENG002 | Engine Mount | Hydraulic mount deterioration causing vibration | Yes | 6 | 40000 | 90000 | Medium | 5,000–18,000 | Continuous vibration and engine torque contribute to mount degradation. | Medium
HYUNDAI_CRETA_2020_15MPI_MANUAL | COOL001 | Water Pump | Bearing wear or coolant leakage | Yes | 3 | 60000 | 120000 | High | 5,000–15,000 | Water pump failures are typically associated with seal and bearing wear. | Medium
HYUNDAI_CRETA_2020_15MPI_MANUAL | EMS001 | EVAP System | Purge valve malfunction or EVAP leak fault | Yes | 4 | 40000 | 100000 | Low | 2,000–8,000 | EVAP components occasionally fail due to contamination and valve wear. | Low
HYUNDAI_CRETA_2020_15MPI_IVT | ELE001 | Battery | Premature 12V battery capacity loss / no-start condition | Yes | 12 | 20000 | 60000 | Medium | 4,500–8,000 | Indian climatic conditions, frequent short trips, and battery aging contribute to earlier-than-expected battery degradation. This is among the most common warranty-related complaints. | High
HYUNDAI_CRETA_2020_15MPI_IVT | FUE001 | Injector | Fuel injector clogging, poor spray pattern, rough idling | Yes | 4 | 40000 | 100000 | Medium | 5,000–18,000 | MPI injectors are generally reliable, but fuel quality variation and carbon deposits can cause injector performance degradation. | Medium
HYUNDAI_CRETA_2020_15MPI_IVT | FUE002 | Fuel Pump | Fuel pump motor wear or pressure loss | Yes | 3 | 60000 | 120000 | High | 8,000–20,000 | Electric fuel pumps have relatively low failure rates; failures are usually related to wear, contamination, or overheating. | Medium
HYUNDAI_CRETA_2020_15MPI_IVT | TRN001 | Clutch | Not Applicable (IVT transmission has no conventional friction clutch) | No | 0 | 0 | 0 | Low |  | Hyundai IVT uses a continuously variable transmission system and does not contain a conventional manual transmission clutch assembly. | High
HYUNDAI_CRETA_2020_15MPI_IVT | HVAC001 | AC Compressor | Compressor clutch/bearing wear or compressor seizure | Yes | 7 | 40000 | 90000 | High | 20,000–45,000 | AC compressor failures are moderately common in Indian operating conditions due to high thermal loads and heavy usage. | Medium
HYUNDAI_CRETA_2020_15MPI_IVT | SUS001 | Suspension | Front stabilizer link, bush, or strut mount wear | Yes | 10 | 30000 | 80000 | Medium | 3,000–20,000 | Suspension wear is common due to road conditions, potholes, and repeated impact loading. | High
HYUNDAI_CRETA_2020_15MPI_IVT | ECU001 | ECU | ECU internal electronic fault or software malfunction | Yes | 1 | 10000 | 100000 | Critical | 25,000–80,000 | Modern ECUs are highly reliable; failures typically result from voltage spikes, moisture ingress, or rare hardware defects. | Low
HYUNDAI_CRETA_2020_15MPI_IVT | ENG001 | Turbocharger | Not Applicable (naturally aspirated engine) | No | 0 | 0 | 0 | Low |  | The 1.5 MPI Smartstream petrol engine is naturally aspirated and has no turbocharger assembly. | High
HYUNDAI_CRETA_2020_15MPI_IVT | SEN001 | Sensors | Oxygen sensor, crankshaft sensor, MAP sensor, or coolant sensor failure | Yes | 8 | 30000 | 90000 | Medium | 2,500–15,000 | Sensor failures represent a common category of modern vehicle warranty claims due to thermal cycling and electrical aging. | High
HYUNDAI_CRETA_2020_15MPI_IVT | STR001 | Steering System | Electric power steering motor/sensor malfunction or steering noise | Yes | 2 | 40000 | 100000 | High | 10,000–50,000 | Hyundai EPS systems are generally reliable, with occasional failures involving sensors, couplings, or motor assemblies. | Medium
HYUNDAI_CRETA_2020_15MPI_IVT | GN001 | Ignition Coil | Coil pack failure causing misfire | Yes | 5 | 40000 | 100000 | Medium | 2,000–10,000 | Ignition coils are exposed to heat cycling and are a common replacement item in petrol vehicles. | Medium
HYUNDAI_CRETA_2020_15MPI_IVT | SEN002 | Battery | Battery monitoring sensor malfunction | Yes | 2 | 30000 | 80000 | Low | 2,000–8,000 | Electronic battery monitoring components occasionally fail due to environmental exposure. | Low
HYUNDAI_CRETA_2020_15MPI_IVT | TRN002 | IVT Transmission | Valve body/control module issue or abnormal CVT behavior | Yes | 2 | 50000 | 120000 | Critical | 40,000–180,000 | Modern IVTs are generally reliable but expensive when failures occur. | Low
HYUNDAI_CRETA_2020_15MPI_IVT | ENG002 | Engine Mount | Hydraulic mount deterioration causing vibration | Yes | 6 | 40000 | 90000 | Medium | 5,000–18,000 | Engine mounts experience continuous vibration loading and thermal stress. | Medium
HYUNDAI_CRETA_2020_15MPI_IVT | COOL001 | Water Pump | Bearing wear or coolant leakage | Yes | 3 | 60000 | 120000 | High | 5,000–15,000 | Mechanical water pumps eventually wear due to seal and bearing degradation. | Medium
HYUNDAI_CRETA_2020_15U2CRDI_MANUAL | ELE001 | Battery | Premature battery degradation or no-start condition | Yes | 11 | 20000 | 60000 | Medium | 4,500–8,500 | Batteries experience accelerated aging due to high ambient temperatures, urban stop-go driving, and electrical loads. | High
HYUNDAI_CRETA_2020_15U2CRDI_MANUAL | FUE001 | Injector | Common rail injector fouling, leakage, or spray pattern degradation | Yes | 7 | 50000 | 120000 | High | 8,000–60,000 | Diesel injectors operate at extremely high pressures and are sensitive to fuel quality and contamination. | Medium
HYUNDAI_CRETA_2020_15U2CRDI_MANUAL | FUE002 | Fuel Pump | High-pressure fuel pump wear, pressure loss, or internal contamination | Yes | 4 | 60000 | 150000 | Critical | 20,000–80,000 | CRDi high-pressure pumps are generally reliable but expensive when failures occur due to wear or fuel contamination. | Medium
HYUNDAI_CRETA_2020_15U2CRDI_MANUAL | TRN001 | Clutch | Clutch plate wear, slipping, or pressure plate failure | Yes | 10 | 40000 | 100000 | High | 12,000–35,000 | Manual transmission clutch wear depends heavily on traffic conditions, driving style, and vehicle loading. | High
HYUNDAI_CRETA_2020_15U2CRDI_MANUAL | HVAC001 | AC Compressor | Compressor bearing wear, clutch failure, or seizure | Yes | 7 | 40000 | 90000 | High | 20,000–45,000 | High ambient temperatures and frequent AC usage contribute to compressor wear. | Medium
HYUNDAI_CRETA_2020_15U2CRDI_MANUAL | SUS001 | Suspension | Stabilizer links, bushes, strut mounts, or shock absorber wear | Yes | 12 | 30000 | 90000 | Medium | 3,000–25,000 | Suspension wear is common due to rough roads, potholes, and repeated impact loads. | High
HYUNDAI_CRETA_2020_15U2CRDI_MANUAL | ECU001 | ECU | ECU hardware fault or software malfunction | Yes | 1 | 10000 | 120000 | Critical | 25,000–80,000 | ECUs are highly reliable; failures are usually related to voltage spikes, moisture, or rare electronic defects. | Low
HYUNDAI_CRETA_2020_15U2CRDI_MANUAL | ENG001 | Turbocharger | Variable geometry turbo bearing wear, actuator fault, or oil seal failure | Yes | 4 | 80000 | 150000 | Critical | 35,000–90,000 | Turbochargers operate under high temperature and rotational stress; failures typically occur after prolonged service. | Medium
HYUNDAI_CRETA_2020_15U2CRDI_MANUAL | SEN001 | Sensors | MAF, MAP, crankshaft, oxygen, rail pressure, or temperature sensor failure | Yes | 9 | 30000 | 100000 | Medium | 2,500–20,000 | Diesel engines rely heavily on sensors, making sensor-related faults relatively common. | High
HYUNDAI_CRETA_2020_15U2CRDI_MANUAL | STR001 | Steering System | Electric power steering motor, sensor, or coupling failure | Yes | 2 | 40000 | 100000 | High | 10,000–50,000 | Hyundai EPS systems have low failure rates but occasional electronic and mechanical issues occur. | Medium
HYUNDAI_CRETA_2020_15U2CRDI_MANUAL | EMS001 | EGR Valve | Carbon buildup causing sticking or restricted flow | Yes | 8 | 40000 | 100000 | Medium | 5,000–20,000 | Exhaust gas recirculation systems commonly accumulate soot deposits in diesel applications. | High
HYUNDAI_CRETA_2020_15U2CRDI_MANUAL | EMS002 | Diesel Particulate Filter | DPF blockage or incomplete regeneration | Yes | 6 | 50000 | 120000 | High | 10,000–80,000 | Vehicles driven primarily in urban environments may experience regeneration-related issues. | Medium
HYUNDAI_CRETA_2020_15U2CRDI_MANUAL | ENG002 | Engine Mount | Hydraulic engine mount deterioration | Yes | 7 | 40000 | 90000 | Medium | 5,000–20,000 | Diesel engine vibration and torque output increase mount loading. | Medium
HYUNDAI_CRETA_2020_15U2CRDI_MANUAL | COOL001 | Water Pump | Bearing wear or coolant leakage | Yes | 4 | 60000 | 140000 | High | 5,000–18,000 | Water pump failures generally occur due to bearing and seal degradation. | Medium
HYUNDAI_CRETA_2020_15U2CRDI_MANUAL | GLO001 | Glow Plug System | Glow plug or control module failure | Yes | 5 | 60000 | 120000 | Medium | 4,000–15,000 | Glow plugs degrade over time due to repeated thermal cycling. | Medium
HYUNDAI_CRETA_2020_15U2CRDI_6AT | ELE001 | Battery | Premature battery degradation, low cranking voltage, no-start condition | Yes | 11 | 20000 | 60000 | Medium | 4,500–9,000 | Diesel engines require higher cranking current, increasing battery stress. Heat and urban usage accelerate battery degradation. | High
HYUNDAI_CRETA_2020_15U2CRDI_6AT | FUE001 | Injector | Common rail injector fouling, leakage, poor atomization, or electrical failure | Yes | 7 | 50000 | 120000 | High | 8,000–60,000 | High-pressure CRDi injectors are sensitive to fuel quality, contamination, and long-term deposit accumulation. | Medium
HYUNDAI_CRETA_2020_15U2CRDI_6AT | FUE002 | Fuel Pump | High-pressure fuel pump wear, internal contamination, or pressure loss | Yes | 4 | 60000 | 150000 | Critical | 20,000–90,000 | Common rail high-pressure pumps operate under extreme pressure and may fail due to contaminated fuel or wear. | Medium
HYUNDAI_CRETA_2020_15U2CRDI_6AT | TRN001 | Clutch | Not Applicable (torque converter automatic transmission) | No | 0 | 0 | 0 | Low |  | The Hyundai 6AT uses a hydraulic torque converter and does not utilize a conventional friction clutch assembly. | High
HYUNDAI_CRETA_2020_15U2CRDI_6AT | HVAC001 | AC Compressor | Compressor clutch, bearing, or internal compressor failure | Yes | 7 | 40000 | 90000 | High | 20,000–45,000 | Continuous operation under high ambient temperatures contributes to compressor wear and occasional failures. | Medium
HYUNDAI_CRETA_2020_15U2CRDI_6AT | SUS001 | Suspension | Stabilizer link wear, bush deterioration, strut mount or damper wear | Yes | 12 | 30000 | 90000 | Medium | 3,000–25,000 | Suspension components are heavily affected by road conditions and represent a frequent warranty complaint category. | High
HYUNDAI_CRETA_2020_15U2CRDI_6AT | ECU001 | ECU | Engine control unit hardware fault or communication failure | Yes | 1 | 10000 | 120000 | Critical | 25,000–80,000 | ECUs have high inherent reliability; failures are usually associated with electrical disturbances or moisture ingress. | Low
HYUNDAI_CRETA_2020_15U2CRDI_6AT | ENG001 | Turbocharger | VGT actuator malfunction, bearing wear, oil seal leakage, or turbo shaft failure | Yes | 4 | 80000 | 150000 | Critical | 35,000–100,000 | Turbochargers operate under severe thermal and mechanical loading, leading to occasional long-term failures. | Medium
HYUNDAI_CRETA_2020_15U2CRDI_6AT | SEN001 | Sensors | MAF, MAP, rail pressure, crankshaft, exhaust, or temperature sensor failure | Yes | 9 | 30000 | 100000 | Medium | 2,500–20,000 | Modern diesel engines rely heavily on sensors, making sensor-related faults a common repair category. | High
HYUNDAI_CRETA_2020_15U2CRDI_6AT | STR001 | Steering System | Electric power steering motor, torque sensor, or coupling malfunction | Yes | 2 | 40000 | 100000 | High | 10,000–50,000 | Hyundai EPS systems are generally reliable, with occasional electrical and mechanical failures reported. | Medium
HYUNDAI_CRETA_2020_15U2CRDI_6AT | EMS001 | EGR Valve | Carbon buildup causing sticking or restricted exhaust gas flow | Yes | 8 | 40000 | 100000 | Medium | 5,000–20,000 | EGR systems on diesel engines are susceptible to soot accumulation and deposit formation. | High
HYUNDAI_CRETA_2020_15U2CRDI_6AT | EMS002 | DPF | Diesel particulate filter blockage or regeneration failure | Yes | 6 | 50000 | 120000 | High | 10,000–80,000 | Frequent short-distance driving can prevent proper regeneration cycles. | Medium
HYUNDAI_CRETA_2020_15U2CRDI_6AT | AT001 | Automatic Transmission | Valve body solenoid failure, shift quality issues, or TCM malfunction | Yes | 2 | 60000 | 150000 | Critical | 40,000–180,000 | Hyundai’s 6AT is generally robust, but electronic and hydraulic faults can occur. | Low
HYUNDAI_CRETA_2020_15U2CRDI_6AT | ENG002 | Engine Mount | Hydraulic engine mount deterioration causing vibration | Yes | 7 | 40000 | 100000 | Medium | 5,000–20,000 | Diesel engine torque and vibration contribute to engine mount wear. | Medium
HYUNDAI_CRETA_2020_15U2CRDI_6AT | COOL001 | Water Pump | Bearing failure or coolant leakage | Yes | 4 | 60000 | 140000 | High | 5,000–18,000 | Mechanical water pumps fail primarily due to bearing and seal degradation. | Medium
HYUNDAI_CRETA_2020_15U2CRDI_6AT | GLO001 | Glow Plug System | Glow plug or glow plug control module failure | Yes | 5 | 60000 | 120000 | Medium | 4,000–15,000 | Glow plugs experience repeated thermal cycling and eventually degrade. | Medium
HYUNDAI_CRETA_2020_14KAPPATURBOGDI_7DCT | ELE001 | Battery | Premature battery degradation, low voltage, start-stop malfunction | Yes | 13 | 20000 | 60000 | Medium | 5,000–10,000 | Turbo engines and DCT systems impose higher electrical loads, accelerating battery aging under Indian conditions. | High
HYUNDAI_CRETA_2020_14KAPPATURBOGDI_7DCT | FUE001 | Injector | GDi injector clogging, leakage, poor spray pattern, misfire | Yes | 6 | 40000 | 100000 | High | 10,000–50,000 | Direct injection systems operate at very high pressures and are more sensitive to fuel quality and deposit formation. | Medium
HYUNDAI_CRETA_2020_14KAPPATURBOGDI_7DCT | FUE002 | Fuel Pump | High-pressure fuel pump pressure loss or mechanical wear | Yes | 4 | 50000 | 120000 | Critical | 20,000–60,000 | GDi systems rely on mechanically driven high-pressure pumps operating under severe stress conditions. | Medium
HYUNDAI_CRETA_2020_14KAPPATURBOGDI_7DCT | TRN001 | Clutch | Dry DCT clutch pack wear, overheating, shudder, or slippage | Yes | 9 | 30000 | 90000 | Critical | 40,000–120,000 | Dry-clutch DCT systems experience higher wear in stop-go traffic and under thermal loading. | High
HYUNDAI_CRETA_2020_14KAPPATURBOGDI_7DCT | HVAC001 | AC Compressor | Compressor bearing wear, clutch failure, or seizure | Yes | 7 | 40000 | 90000 | High | 20,000–45,000 | Heavy HVAC use and thermal cycling contribute to compressor failures. | Medium
HYUNDAI_CRETA_2020_14KAPPATURBOGDI_7DCT | SUS001 | Suspension | Stabilizer link wear, bush deterioration, strut mount wear | Yes | 11 | 30000 | 90000 | Medium | 3,000–25,000 | Indian road conditions contribute significantly to suspension wear. | High
HYUNDAI_CRETA_2020_14KAPPATURBOGDI_7DCT | ECU001 | ECU | Engine ECU, DCT ECU, or communication module failure | Yes | 2 | 20000 | 120000 | Critical | 25,000–100,000 | Increased system complexity and thermal loads elevate electronic failure exposure. | Low
HYUNDAI_CRETA_2020_14KAPPATURBOGDI_7DCT | ENG001 | Turbocharger | Wastegate actuator fault, bearing wear, oil leakage, turbo shaft damage | Yes | 5 | 60000 | 140000 | Critical | 40,000–100,000 | Turbochargers operate under extreme thermal and rotational stress. | Medium
HYUNDAI_CRETA_2020_14KAPPATURBOGDI_7DCT | SEN001 | Sensors | Boost pressure, MAP, O2, knock, crankshaft, temperature sensor failure | Yes | 9 | 30000 | 100000 | Medium | 2,500–20,000 | Turbocharged GDi engines depend heavily on sensor feedback and electronic controls. | High
HYUNDAI_CRETA_2020_14KAPPATURBOGDI_7DCT | STR001 | Steering System | Electric power steering motor, torque sensor, or coupling failure | Yes | 2 | 40000 | 100000 | High | 10,000–50,000 | EPS systems exhibit generally good reliability with occasional electronic failures. | Medium
HYUNDAI_CRETA_2020_14KAPPATURBOGDI_7DCT | TRN002 | DCT Mechatronics | TCU, actuator, or hydraulic control failure | Yes | 4 | 40000 | 100000 | Critical | 50,000–180,000 | Mechatronic systems represent one of the highest-cost DCT failure modes. | Medium
HYUNDAI_CRETA_2020_14KAPPATURBOGDI_7DCT | ENG002 | Intake Valve Carbon Deposits | Carbon buildup causing rough idle and performance loss | Yes | 15 | 40000 | 100000 | Medium | 8,000–25,000 | Direct injection engines lack intake valve fuel washing, promoting carbon accumulation. | High
HYUNDAI_CRETA_2020_14KAPPATURBOGDI_7DCT | IGN001 | Ignition Coil | Coil pack failure causing misfire | Yes | 7 | 30000 | 80000 | Medium | 3,000–15,000 | Turbocharged engines impose higher thermal stress on ignition components. | High
HYUNDAI_CRETA_2020_14KAPPATURBOGDI_7DCT | IGN002 | Spark Plug | Premature spark plug wear or fouling | Yes | 12 | 20000 | 50000 | Medium | 2,000–8,000 | Turbo GDi engines require high-performance spark plugs operating under elevated cylinder pressures. | High
HYUNDAI_CRETA_2020_14KAPPATURBOGDI_7DCT | ENG003 | Engine Mount | Hydraulic mount deterioration and increased vibration | Yes | 7 | 40000 | 90000 | Medium | 5,000–20,000 | Turbocharged engines generate greater torque impulses and vibration loads. | Medium
HYUNDAI_CRETA_2020_14KAPPATURBOGDI_7DCT | COOL001 | Water Pump | Bearing wear, coolant leakage, or pump failure | Yes | 4 | 60000 | 120000 | High | 5,000–18,000 | Water pump failures result from seal and bearing degradation over time. | Medium
HYUNDAI_CRETA_2020_14KAPPATURBOGDI_7DCT | EMS001 | EVAP System | Purge valve malfunction or evaporative emission faults | Yes | 4 | 40000 | 100000 | Low | 2,000–8,000 | EVAP components experience contamination and valve wear over long service periods. | Low
HYUNDAI_VENUE_2022_12KAPPAMPI_MANUAL | ELE001 | Battery | Premature battery degradation, low cranking voltage, no-start condition | Yes | 13 | 20000 | 60000 | Medium | 4,500–8,500 | Battery replacement remains one of the highest-frequency warranty events due to heat, urban usage, and aging. | High
HYUNDAI_VENUE_2022_12KAPPAMPI_MANUAL | FUE001 | Injector | MPi injector clogging, flow imbalance, or electrical failure | Yes | 3 | 50000 | 100000 | Medium | 4,000–15,000 | MPi injectors operate under lower pressures and have excellent long-term reliability. | High
HYUNDAI_VENUE_2022_12KAPPAMPI_MANUAL | FUE002 | Fuel Pump | Electric fuel pump wear or fuel pressure loss | Yes | 2 | 60000 | 120000 | High | 8,000–18,000 | Electric fuel pumps have relatively low failure rates but can fail due to wear or contamination. | Medium
HYUNDAI_VENUE_2022_12KAPPAMPI_MANUAL | TRN001 | Clutch | Clutch disc wear, pressure plate failure, release bearing noise, clutch slip | Yes | 10 | 35000 | 90000 | High | 8,000–25,000 | Manual transmission clutch life varies significantly with driving style and urban traffic exposure. | High
HYUNDAI_VENUE_2022_12KAPPAMPI_MANUAL | HVAC001 | AC Compressor | Compressor clutch failure, bearing wear, or compressor seizure | Yes | 7 | 40000 | 90000 | High | 18,000–40,000 | Continuous HVAC usage under high ambient temperatures contributes to compressor failures. | Medium
HYUNDAI_VENUE_2022_12KAPPAMPI_MANUAL | SUS001 | Suspension | Stabilizer link wear, bush deterioration, strut mount wear | Yes | 12 | 30000 | 90000 | Medium | 2,500–20,000 | Suspension components experience accelerated wear under rough road conditions. | High
HYUNDAI_VENUE_2022_12KAPPAMPI_MANUAL | ECU001 | ECU | ECU hardware failure, communication fault, or internal malfunction | Yes | 1 | 10000 | 120000 | Critical | 20,000–70,000 | ECU failures are rare due to high electronic reliability standards. | Low
HYUNDAI_VENUE_2022_12KAPPAMPI_MANUAL | ENG001 | Turbocharger | Not Applicable (naturally aspirated engine) | No | 0 | 0 | 0 | Low |  | The Hyundai 1.2 Kappa MPi engine does not utilize forced induction. | High
HYUNDAI_VENUE_2022_12KAPPAMPI_MANUAL | SEN001 | Sensors | Oxygen sensor, MAP sensor, crankshaft sensor, coolant sensor failure | Yes | 8 | 30000 | 100000 | Medium | 2,000–12,000 | Sensor-related faults are common due to thermal cycling and electrical aging. | High
HYUNDAI_VENUE_2022_12KAPPAMPI_MANUAL | STR001 | Steering System | Electric power steering motor, torque sensor, or coupling failure | Yes | 2 | 40000 | 100000 | High | 10,000–45,000 | Hyundai EPS systems generally exhibit excellent reliability with occasional failures. | Medium
HYUNDAI_VENUE_2022_12KAPPAMPI_MANUAL | ENG002 | Intake Valve Carbon Deposits | Carbon buildup causing rough idle, hesitation, and power loss | Yes | 15 | 40000 | 100000 | Medium | 8,000–25,000 | GDi engines lack fuel washing of intake valves, leading to deposit accumulation. | High
HYUNDAI_VENUE_2022_12KAPPAMPI_MANUAL | IGN001 | Ignition Coil | Coil pack failure causing intermittent or permanent misfire | Yes | 7 | 30000 | 90000 | Medium | 2,000–12,000 | Turbocharged engines place increased thermal stress on ignition components. | High
HYUNDAI_VENUE_2022_12KAPPAMPI_MANUAL | IGN002 | Spark Plug | Premature spark plug wear or fouling | Yes | 12 | 20000 | 50000 | Medium | 1,500–6,000 | Turbocharged direct injection engines operate at elevated cylinder pressures. | High
HYUNDAI_VENUE_2022_12KAPPAMPI_MANUAL | ENG003 | Engine Mount | Hydraulic engine mount deterioration causing vibration | Yes | 6 | 40000 | 90000 | Medium | 5,000–18,000 | Turbocharged engines produce greater torque fluctuations and vibration. | Medium
HYUNDAI_VENUE_2022_12KAPPAMPI_MANUAL | COOL001 | Water Pump | Bearing wear, coolant leakage, or pump failure | Yes | 4 | 60000 | 120000 | High | 5,000–15,000 | Water pumps fail primarily due to bearing and seal wear. | Medium
HYUNDAI_VENUE_2022_12KAPPAMPI_MANUAL | EMS001 | EVAP System | Purge valve malfunction or evaporative leak fault | Yes | 4 | 40000 | 100000 | Low | 2,000–8,000 | EVAP systems occasionally fail due to contamination and valve wear. | Low
HYUNDAI_VENUE_2022_12KAPPAMPI_MANUAL | AIR001 | Intercooler/Turbo Plumbing | Charge pipe leakage, clamp failure, or intercooler leak | Yes | 3 | 50000 | 120000 | Medium | 5,000–20,000 | Turbocharged engines introduce additional pressurized air system components. | Low
HYUNDAI_VENUE_2022_10KAPPATURBOGDI_IMT | ELE001 | Battery | Premature battery degradation, low voltage, no-start condition | Yes | 13 | 20000 | 60000 | Medium | 5,000–9,000 | Higher electrical demand from turbo engine management and iMT clutch actuator increases battery loading. | High
HYUNDAI_VENUE_2022_10KAPPATURBOGDI_IMT | FUE001 | Injector | GDi injector clogging, leakage, poor spray pattern, or electrical failure | Yes | 6 | 40000 | 100000 | High | 10,000–50,000 | High-pressure direct injectors are sensitive to fuel quality and deposit formation. | Medium
HYUNDAI_VENUE_2022_10KAPPATURBOGDI_IMT | FUE002 | Fuel Pump | High-pressure fuel pump wear or pressure loss | Yes | 4 | 50000 | 120000 | Critical | 20,000–60,000 | The mechanically driven GDi high-pressure pump operates under significant mechanical stress. | Medium
HYUNDAI_VENUE_2022_10KAPPATURBOGDI_IMT | TRN001 | Clutch | Clutch disc wear, clutch actuator malfunction, release actuator failure, or clutch slip | Yes | 10 | 35000 | 90000 | High | 20,000–70,000 | The iMT retains a conventional clutch but adds electronic clutch actuation, increasing potential failure modes compared to a standard manual. | High
HYUNDAI_VENUE_2022_10KAPPATURBOGDI_IMT | HVAC001 | AC Compressor | Compressor clutch failure, bearing wear, or internal seizure | Yes | 7 | 40000 | 90000 | High | 20,000–45,000 | Continuous HVAC usage in high ambient temperatures contributes to compressor wear. | Medium
HYUNDAI_VENUE_2022_10KAPPATURBOGDI_IMT | SUS001 | Suspension | Stabilizer link wear, bush deterioration, strut mount wear | Yes | 11 | 30000 | 90000 | Medium | 3,000–25,000 | Rough road conditions accelerate suspension wear and customer complaints. | High
HYUNDAI_VENUE_2022_10KAPPATURBOGDI_IMT | ECU001 | ECU | Engine ECU, iMT controller, or CAN communication failure | Yes | 2 | 20000 | 120000 | Critical | 25,000–90,000 | Additional electronic control modules in the iMT increase system complexity, although overall failure rates remain low. | Low
HYUNDAI_VENUE_2022_10KAPPATURBOGDI_IMT | ENG001 | Turbocharger | Wastegate actuator fault, bearing wear, oil seal leakage, or turbo shaft damage | Yes | 5 | 60000 | 140000 | Critical | 35,000–90,000 | Turbochargers operate under sustained high thermal and rotational loads. | Medium
HYUNDAI_VENUE_2022_10KAPPATURBOGDI_IMT | SEN001 | Sensors | MAP, boost pressure, oxygen, crankshaft, knock, or temperature sensor failure | Yes | 9 | 30000 | 100000 | Medium | 2,500–20,000 | Turbocharged engines rely heavily on sensor inputs for engine management and emissions control. | High
HYUNDAI_VENUE_2022_10KAPPATURBOGDI_IMT | STR001 | Steering System | Electric power steering motor, torque sensor, or steering coupling failure | Yes | 2 | 40000 | 100000 | High | 10,000–45,000 | Hyundai EPS systems have good reliability with occasional electronic or coupling issues. | Medium
HYUNDAI_VENUE_2022_10KAPPATURBOGDI_IMT | TRN002 | Clutch | Electronic clutch actuator motor or hydraulic actuator failure | Yes | 4 | 40000 | 100000 | High | 20,000–60,000 | The electronically controlled clutch actuator is unique to the iMT and adds electromechanical complexity. | Medium
HYUNDAI_VENUE_2022_10KAPPATURBOGDI_IMT | TRN003 | iMT Position Sensor | Gear/clutch position sensor malfunction causing shift inhibition | Yes | 3 | 40000 | 100000 | Medium | 5,000–20,000 | Sensor drift or electrical faults may affect clutch engagement logic. | Low
HYUNDAI_VENUE_2022_10KAPPATURBOGDI_IMT | ENG002 | Intake Valve Carbon Deposits | Carbon buildup on intake valves causing rough idle and power loss | Yes | 15 | 40000 | 100000 | Medium | 8,000–25,000 | GDi engines do not wash intake valves with fuel, allowing carbon accumulation over time. | High
HYUNDAI_VENUE_2022_10KAPPATURBOGDI_IMT | IGN001 | Ignition Coil | Ignition coil failure resulting in intermittent or persistent misfire | Yes | 7 | 30000 | 90000 | Medium | 2,000–12,000 | Turbocharged engines subject ignition components to elevated thermal loads. | High
HYUNDAI_VENUE_2022_10KAPPATURBOGDI_IMT | IGN002 | Spark Plug | Accelerated spark plug wear or fouling | Yes | 12 | 20000 | 50000 | Medium | 1,500–6,000 | High cylinder pressures increase spark plug wear relative to naturally aspirated engines. | High
HYUNDAI_VENUE_2022_10KAPPATURBOGDI_IMT | ENG003 | Engine Mount | Hydraulic engine mount deterioration causing increased vibration | Yes | 6 | 40000 | 90000 | Medium | 5,000–18,000 | Turbocharged engines generate greater torque fluctuations and vibration. | Medium
HYUNDAI_VENUE_2022_10KAPPATURBOGDI_IMT | COOL001 | Water Pump | Bearing wear or coolant leakage | Yes | 4 | 60000 | 120000 | High | 5,000–15,000 | Water pump failures primarily result from seal and bearing degradation. | Medium
HYUNDAI_VENUE_2022_10KAPPATURBOGDI_IMT | EMS001 | EVAP System | Purge valve malfunction or evaporative emission leak | Yes | 4 | 40000 | 100000 | Low | 2,000–8,000 | EVAP components are subject to contamination and valve wear. | Low
HYUNDAI_VENUE_2022_10KAPPATURBOGDI_IMT | AIR001 | Charge Air Plumbing | Intercooler hose leakage, clamp loosening, or boost leak | Yes | 3 | 50000 | 120000 | Medium | 5,000–20,000 | Turbocharged intake plumbing introduces additional leak paths under boost pressure. | Low
HYUNDAI_VENUE_2022_10KAPPATURBOGDI_7DCT | ELE001 | Battery | Premature battery degradation, low voltage, no-start condition | Yes | 13 | 20000 | 60000 | Medium | 5,000–9,000 | Higher electrical demand from turbo engine management and DCT electronics increases battery loading, particularly in urban driving. | High
HYUNDAI_VENUE_2022_10KAPPATURBOGDI_7DCT | FUE001 | Injector | GDi injector clogging, leakage, poor spray pattern, or electrical malfunction | Yes | 6 | 40000 | 100000 | High | 10,000–50,000 | Direct injectors operate at very high pressures and are sensitive to fuel quality and deposit formation. | Medium
HYUNDAI_VENUE_2022_10KAPPATURBOGDI_7DCT | FUE002 | Fuel Pump | High-pressure fuel pump wear, pressure loss, or internal mechanical failure | Yes | 4 | 50000 | 120000 | Critical | 20,000–60,000 | GDi high-pressure pumps operate under significant mechanical and pressure loads. | Medium
HYUNDAI_VENUE_2022_10KAPPATURBOGDI_7DCT | TRN001 | Clutch | Dry DCT clutch pack wear, overheating, judder, shudder, or slipping | Yes | 10 | 30000 | 90000 | Critical | 40,000–120,000 | Dry DCT clutch packs experience accelerated wear during stop-and-go traffic and repeated clutch modulation. | High
HYUNDAI_VENUE_2022_10KAPPATURBOGDI_7DCT | HVAC001 | AC Compressor | Compressor bearing wear, clutch failure, or internal seizure | Yes | 7 | 40000 | 90000 | High | 20,000–45,000 | High compressor duty cycles in hot climates contribute to bearing and compressor wear. | Medium
HYUNDAI_VENUE_2022_10KAPPATURBOGDI_7DCT | SUS001 | Suspension | Stabilizer link wear, suspension bush deterioration, strut mount wear | Yes | 11 | 30000 | 90000 | Medium | 3,000–25,000 | Road surface quality remains the primary driver of suspension wear. | High
HYUNDAI_VENUE_2022_10KAPPATURBOGDI_7DCT | ECU001 | ECU | Engine ECU or transmission control module hardware failure | Yes | 2 | 20000 | 120000 | Critical | 25,000–90,000 | Modern ECUs are reliable but DCT-equipped vehicles introduce additional electronic control complexity. | Low
HYUNDAI_VENUE_2022_10KAPPATURBOGDI_7DCT | ENG001 | Turbocharger | Wastegate actuator fault, bearing wear, oil seal leakage, turbo shaft damage | Yes | 5 | 60000 | 140000 | Critical | 35,000–90,000 | Turbochargers operate under extreme thermal and rotational stress, making long-term wear a recognized failure mode. | Medium
HYUNDAI_VENUE_2022_10KAPPATURBOGDI_7DCT | SEN001 | Sensors | MAP, boost pressure, oxygen, knock, crankshaft, or temperature sensor failure | Yes | 9 | 30000 | 100000 | Medium | 2,500–20,000 | Turbocharged engines rely extensively on sensor inputs for boost, ignition, and fuel control. | High
HYUNDAI_VENUE_2022_10KAPPATURBOGDI_7DCT | STR001 | Steering System | Electric power steering motor, torque sensor, or steering coupling malfunction | Yes | 2 | 40000 | 100000 | High | 10,000–45,000 | EPS failures are uncommon but can involve motors, sensors, or steering couplings. | Medium
HYUNDAI_VENUE_2022_10KAPPATURBOGDI_7DCT | TRN002 | DCT Mechatronics | Mechatronic control unit, actuator, or hydraulic control failure | Yes | 4 | 40000 | 100000 | Critical | 50,000–180,000 | Mechatronic units are among the most expensive DCT repair items due to their electronic and hydraulic complexity. | Medium
HYUNDAI_VENUE_2022_10KAPPATURBOGDI_7DCT | TRN003 | DCT Shift Fork / Actuator | Shift actuator or fork malfunction causing gear engagement issues | Yes | 3 | 50000 | 120000 | High | 25,000–80,000 | Shift actuators and engagement mechanisms are subject to repeated electromechanical loading. | Low
HYUNDAI_VENUE_2022_10KAPPATURBOGDI_7DCT | ENG002 | Intake Valve Carbon Deposits | Carbon accumulation causing rough idle, hesitation, and reduced performance | Yes | 15 | 40000 | 100000 | Medium | 8,000–25,000 | GDi engines do not wash intake valves with fuel, promoting deposit buildup over time. | High
HYUNDAI_VENUE_2022_10KAPPATURBOGDI_7DCT | IGN001 | Ignition Coil | Ignition coil failure causing intermittent or persistent misfire | Yes | 7 | 30000 | 90000 | Medium | 2,000–12,000 | Elevated combustion temperatures increase thermal stress on ignition coils. | High
HYUNDAI_VENUE_2022_10KAPPATURBOGDI_7DCT | IGN002 | Spark Plug | Accelerated spark plug wear or fouling | Yes | 12 | 20000 | 50000 | Medium | 1,500–6,000 | Turbocharged GDi engines require higher ignition energy and operate at higher cylinder pressures. | High
HYUNDAI_VENUE_2022_10KAPPATURBOGDI_7DCT | ENG003 | Engine Mount | Hydraulic engine mount deterioration causing vibration | Yes | 6 | 40000 | 90000 | Medium | 5,000–18,000 | Higher engine torque increases cyclic loading on hydraulic mounts. | Medium
HYUNDAI_VENUE_2022_10KAPPATURBOGDI_7DCT | COOL001 | Water Pump | Bearing wear or coolant leakage | Yes | 4 | 60000 | 120000 | High | 5,000–15,000 | Water pump bearings and seals degrade with age and thermal cycling. | Medium
HYUNDAI_VENUE_2022_10KAPPATURBOGDI_7DCT | EMS001 | EVAP System | Purge valve malfunction or evaporative emission leak | Yes | 4 | 40000 | 100000 | Low | 2,000–8,000 | EVAP valves may stick or leak due to contamination and normal wear. | Low
HYUNDAI_VENUE_2022_10KAPPATURBOGDI_7DCT | AIR001 | Intercooler / Charge Air System | Charge pipe leakage, hose failure, clamp loosening, or intercooler leak | Yes | 3 | 50000 | 120000 | Medium | 5,000–20,000 | Pressurized intake systems introduce additional leak paths compared with naturally aspirated engines. | Low
HYUNDAI_VENUE_2022_15U2CRDI_MANUAL | ELE001 | Battery | Premature battery degradation, weak cranking, no-start condition | Yes | 12 | 20000 | 60000 | Medium | 5,000–9,000 | Diesel engines require higher cold-cranking current, accelerating battery wear under frequent start-stop operation. | High
HYUNDAI_VENUE_2022_15U2CRDI_MANUAL | FUE001 | Injector | Common rail injector leakage, clogging, poor atomization, or electrical failure | Yes | 7 | 50000 | 120000 | High | 8,000–60,000 | High-pressure injectors are sensitive to fuel contamination and operate under extreme pressures. | Medium
HYUNDAI_VENUE_2022_15U2CRDI_MANUAL | FUE002 | Fuel Pump | High-pressure fuel pump wear, pressure loss, or internal damage | Yes | 4 | 60000 | 150000 | Critical | 20,000–90,000 | Common rail pumps operate at very high pressures and are vulnerable to poor fuel quality and wear. | Medium
HYUNDAI_VENUE_2022_15U2CRDI_MANUAL | TRN001 | Clutch | Clutch disc wear, pressure plate fatigue, release bearing failure, or clutch slip | Yes | 10 | 40000 | 100000 | High | 12,000–35,000 | Diesel torque output and city driving conditions increase clutch wear compared to lower-torque petrol engines. | High
HYUNDAI_VENUE_2022_15U2CRDI_MANUAL | HVAC001 | AC Compressor | Compressor bearing wear, clutch failure, or internal seizure | Yes | 7 | 40000 | 90000 | High | 20,000–45,000 | High ambient temperatures and continuous compressor duty contribute to wear. | Medium
HYUNDAI_VENUE_2022_15U2CRDI_MANUAL | SUS001 | Suspension | Stabilizer link wear, suspension bush deterioration, strut mount wear | Yes | 12 | 30000 | 90000 | Medium | 3,000–25,000 | Suspension components experience accelerated wear due to poor road conditions and repeated impact loading. | High
HYUNDAI_VENUE_2022_15U2CRDI_MANUAL | ECU001 | ECU | Engine ECU hardware failure or communication fault | Yes | 1 | 10000 | 120000 | Critical | 25,000–80,000 | ECU failures are uncommon but have significant operational impact when they occur. | Low
HYUNDAI_VENUE_2022_15U2CRDI_MANUAL | ENG001 | Turbocharger | VGT actuator malfunction, bearing wear, oil seal leakage, or shaft failure | Yes | 4 | 80000 | 150000 | Critical | 35,000–90,000 | Turbochargers operate under sustained thermal and rotational stress; failures typically occur later in life. | Medium
HYUNDAI_VENUE_2022_15U2CRDI_MANUAL | SEN001 | Sensors | MAF, MAP, rail pressure, crankshaft, oxygen, exhaust temperature, or coolant sensor failure | Yes | 9 | 30000 | 100000 | Medium | 2,500–20,000 | Diesel engine management depends on numerous sensors exposed to heat, vibration, and contaminants. | High
HYUNDAI_VENUE_2022_15U2CRDI_MANUAL | STR001 | Steering System | Electric power steering motor, torque sensor, or steering coupling failure | Yes | 2 | 40000 | 100000 | High | 10,000–45,000 | EPS systems are generally reliable, with occasional electronic or coupling-related failures. | Medium
HYUNDAI_VENUE_2022_15U2CRDI_MANUAL | EMS001 | EGR Valve | Carbon buildup causing sticking or restricted flow | Yes | 8 | 40000 | 100000 | Medium | 5,000–20,000 | Exhaust soot accumulation is a common diesel maintenance and warranty concern. | High
HYUNDAI_VENUE_2022_15U2CRDI_MANUAL | EMS002 | Diesel Particulate Filter (DPF) | DPF blockage or regeneration failure | Yes | 6 | 50000 | 120000 | High | 10,000–80,000 | Predominantly urban driving can prevent complete regeneration, leading to soot accumulation. | Medium
HYUNDAI_VENUE_2022_15U2CRDI_MANUAL | GLO001 | Glow Plug System | Glow plug or glow plug controller failure | Yes | 5 | 60000 | 120000 | Medium | 4,000–15,000 | Repeated thermal cycling gradually degrades glow plugs and control modules. | Medium
HYUNDAI_VENUE_2022_15U2CRDI_MANUAL | ENG002 | Engine Mount | Hydraulic engine mount deterioration causing increased vibration | Yes | 7 | 40000 | 100000 | Medium | 5,000–20,000 | Higher diesel engine vibration and torque increase mount loading. | Medium
HYUNDAI_VENUE_2022_15U2CRDI_MANUAL | COOL001 | Water Pump | Bearing wear or coolant leakage | Yes | 4 | 60000 | 140000 | High | 5,000–18,000 | Bearing and seal wear remain the dominant failure mechanisms. | Medium
HYUNDAI_VENUE_2022_15U2CRDI_MANUAL | EMS003 | Intake System | Intake manifold or swirl flap carbon deposits | Yes | 5 | 70000 | 140000 | Medium | 8,000–25,000 | EGR soot and oil vapor contribute to gradual intake deposit accumulation. | Medium
HYUNDAI_VERNA_2023_15MPIPETROL_MANUAL | ELE001 | Battery | Premature battery degradation, weak cranking, no-start condition | Yes | 11 | 20000 | 60000 | Medium | 5,000–9,000 | Lead-acid batteries remain one of the most common warranty items due to heat, urban driving, and aging. | High
HYUNDAI_VERNA_2023_15MPIPETROL_MANUAL | FUE001 | Injector | MPi injector clogging, restricted flow, or electrical failure | Yes | 3 | 50000 | 110000 | Medium | 4,000–15,000 | MPi injectors operate at relatively low pressure and have strong long-term reliability. | High
HYUNDAI_VERNA_2023_15MPIPETROL_MANUAL | FUE002 | Fuel Pump | Electric fuel pump pressure loss or motor failure | Yes | 2 | 60000 | 120000 | High | 8,000–18,000 | Electric fuel pumps are reliable but susceptible to wear and contamination over time. | Medium
HYUNDAI_VERNA_2023_15MPIPETROL_MANUAL | TRN001 | Clutch | Clutch disc wear, pressure plate fatigue, release bearing failure, or clutch slip | Yes | 9 | 40000 | 100000 | High | 10,000–28,000 | Manual clutch life depends on traffic conditions, driver behavior, and operating environment. | High
HYUNDAI_VERNA_2023_15MPIPETROL_MANUAL | HVAC001 | AC Compressor | Compressor bearing wear, clutch failure, or compressor seizure | Yes | 6 | 40000 | 90000 | High | 20,000–45,000 | High ambient temperatures and continuous HVAC operation contribute to compressor wear. | Medium
HYUNDAI_VERNA_2023_15MPIPETROL_MANUAL | SUS001 | Suspension | Stabilizer link wear, suspension bush deterioration, or strut mount wear | Yes | 10 | 35000 | 90000 | Medium | 3,000–22,000 | Suspension components are affected primarily by road conditions and repeated impact loading. | High
HYUNDAI_VERNA_2023_15MPIPETROL_MANUAL | ECU001 | ECU | Engine ECU hardware fault or CAN communication failure | Yes | 1 | 10000 | 120000 | Critical | 25,000–80,000 | ECU hardware failures remain uncommon due to mature electronic design and manufacturing quality. | Low
HYUNDAI_VERNA_2023_15MPIPETROL_MANUAL | ENG001 | Turbocharger | Not Applicable (naturally aspirated engine) | No | 0 | 0 | 0 | Low |  | The Smartstream 1.5 MPi engine is naturally aspirated and has no turbocharger. | High
HYUNDAI_VERNA_2023_15MPIPETROL_MANUAL | SEN001 | Sensors | Oxygen sensor, MAP sensor, crankshaft sensor, coolant sensor, or knock sensor failure | Yes | 7 | 30000 | 100000 | Medium | 2,500–15,000 | Sensor failures are among the most common electronic warranty claims due to heat and vibration exposure. | High
HYUNDAI_VERNA_2023_15MPIPETROL_MANUAL | STR001 | Steering System | Electric power steering motor, torque sensor, or steering coupling malfunction | Yes | 2 | 40000 | 100000 | High | 10,000–45,000 | EPS systems generally have excellent reliability with occasional electronic failures. | Medium
HYUNDAI_VERNA_2023_15MPIPETROL_MANUAL | IGN001 | Ignition Coil | Ignition coil failure causing intermittent or permanent misfire | Yes | 5 | 40000 | 100000 | Medium | 2,000–10,000 | Ignition coils degrade through repeated thermal cycling. | Medium
HYUNDAI_VERNA_2023_15MPIPETROL_MANUAL | IGN002 | Spark Plug | Premature spark plug wear or fouling | Yes | 10 | 30000 | 60000 | Low | 1,500–5,000 | Spark plugs are predictable wear items influenced by operating conditions and fuel quality. | High
HYUNDAI_VERNA_2023_15MPIPETROL_MANUAL | ENG002 | Engine Mount | Hydraulic engine mount deterioration causing vibration | Yes | 5 | 40000 | 100000 | Medium | 5,000–18,000 | Engine mounts gradually deteriorate under vibration and cyclic loading. | Medium
HYUNDAI_VERNA_2023_15MPIPETROL_MANUAL | COOL001 | Water Pump | Bearing wear or coolant leakage | Yes | 3 | 60000 | 120000 | High | 5,000–15,000 | Water pump failures are primarily driven by seal and bearing wear. | Medium
HYUNDAI_VERNA_2023_15MPIPETROL_MANUAL | EMS001 | EVAP System | Purge valve malfunction or evaporative emission leak | Yes | 3 | 40000 | 100000 | Low | 2,000–8,000 | EVAP valves occasionally fail due to contamination and mechanical wear. | Low
HYUNDAI_VERNA_2023_15TURBOGDIPETROL_MANUAL | LE001 | Battery | Premature battery degradation, weak cranking, no-start condition | Yes | 12 | 20000 | 60000 | Medium | 5,000–9,000 | Turbocharged engines employ greater electrical loads and thermal management, increasing battery stress. | High
HYUNDAI_VERNA_2023_15TURBOGDIPETROL_MANUAL | FUE001 | Injector | GDi injector clogging, leakage, poor spray pattern, or electrical malfunction | Yes | 6 | 40000 | 100000 | High | 10,000–55,000 | Direct injectors operate at very high pressures and are sensitive to deposit formation and fuel quality. | Medium
HYUNDAI_VERNA_2023_15TURBOGDIPETROL_MANUAL | FUE002 | Fuel Pump | High-pressure fuel pump wear, pressure loss, or internal mechanical failure | Yes | 4 | 50000 | 120000 | Critical | 20,000–65,000 | The engine-driven high-pressure pump operates under significant pressure and mechanical loading. | Medium
HYUNDAI_VERNA_2023_15TURBOGDIPETROL_MANUAL | TRN001 | Clutch | Clutch disc wear, pressure plate fatigue, release bearing failure, or clutch slip | Yes | 10 | 35000 | 90000 | High | 12,000–35,000 | Higher engine torque accelerates clutch wear, particularly in urban traffic and aggressive driving. | High
HYUNDAI_VERNA_2023_15TURBOGDIPETROL_MANUAL | HVAC001 | AC Compressor | Compressor bearing wear, clutch failure, or compressor seizure | Yes | 6 | 40000 | 90000 | High | 20,000–45,000 | High compressor duty cycles and elevated ambient temperatures contribute to wear. | Medium
HYUNDAI_VERNA_2023_15TURBOGDIPETROL_MANUAL | SUS001 | Suspension | Stabilizer link wear, suspension bush deterioration, or strut mount wear | Yes | 10 | 35000 | 90000 | Medium | 3,000–22,000 | Suspension durability is primarily influenced by road conditions rather than engine type. | High
HYUNDAI_VERNA_2023_15TURBOGDIPETROL_MANUAL | ECU001 | ECU | Engine ECU hardware fault or communication failure | Yes | 2 | 20000 | 120000 | Critical | 25,000–90,000 | Turbocharged engines require more sophisticated engine management, increasing electronic system complexity. | Low
HYUNDAI_VERNA_2023_15TURBOGDIPETROL_MANUAL | ENG001 | Turbocharger | Wastegate actuator malfunction, bearing wear, oil seal leakage, or shaft failure | Yes | 5 | 60000 | 140000 | Critical | 40,000–100,000 | Turbochargers operate under high exhaust temperatures and rotational speeds, making them critical long-term components. | Medium
HYUNDAI_VERNA_2023_15TURBOGDIPETROL_MANUAL | SEN001 | Sensors | Boost pressure, MAP, oxygen, knock, crankshaft, coolant temperature, or turbo-related sensor failure | Yes | 9 | 30000 | 100000 | Medium | 2,500–20,000 | Turbocharged GDi engines rely extensively on electronic sensor feedback for combustion and boost control. | High
HYUNDAI_VERNA_2023_15TURBOGDIPETROL_MANUAL | STR001 | Steering System | Electric power steering motor, torque sensor, or steering coupling malfunction | Yes | 2 | 40000 | 100000 | High | 10,000–45,000 | EPS systems generally exhibit strong reliability with occasional electronic failures. | Medium
HYUNDAI_VERNA_2023_15TURBOGDIPETROL_MANUAL | ENG002 | Intake Valve Carbon Deposits | Carbon accumulation causing rough idle, hesitation, and reduced performance | Yes | 15 | 40000 | 100000 | Medium | 8,000–25,000 | Direct injection does not wash intake valves with fuel, leading to deposit formation. | High
HYUNDAI_VERNA_2023_15TURBOGDIPETROL_MANUAL | IGN001 | Ignition Coil | Ignition coil failure causing intermittent or persistent misfire | Yes | 7 | 30000 | 90000 | Medium | 2,500–12,000 | Elevated combustion temperatures increase thermal stress on ignition coils. | High
HYUNDAI_VERNA_2023_15TURBOGDIPETROL_MANUAL | IGN002 | Spark Plug | Accelerated spark plug wear or fouling | Yes | 12 | 20000 | 50000 | Medium | 2,000–6,000 | Turbocharged GDi engines operate under higher cylinder pressures, reducing spark plug life. | High
HYUNDAI_VERNA_2023_15TURBOGDIPETROL_MANUAL | ENG003 | Engine Mount | Hydraulic engine mount deterioration causing vibration | Yes | 6 | 40000 | 100000 | Medium | 5,000–18,000 | Higher engine torque results in greater cyclic loading of engine mounts. | Medium
HYUNDAI_VERNA_2023_15TURBOGDIPETROL_MANUAL | COOL001 | Water Pump | Bearing wear or coolant leakage | Yes | 4 | 60000 | 120000 | High | 5,000–15,000 | Water pump failures typically arise from seal and bearing degradation. | Medium
HYUNDAI_VERNA_2023_15TURBOGDIPETROL_MANUAL | EMS001 | EVAP System | Purge valve malfunction or evaporative emission leak | Yes | 4 | 40000 | 100000 | Low | 2,000–8,000 | EVAP valves are susceptible to contamination and mechanical wear over time. | Low
HYUNDAI_VERNA_2023_15TURBOGDIPETROL_MANUAL | AIR001 | Charge Air System | Intercooler hose leakage, charge pipe leak, or clamp loosening | Yes | 3 | 50000 | 120000 | Medium | 5,000–20,000 | Turbocharged intake systems introduce additional pressurized plumbing and sealing points. | Low
HYUNDAI_I20_2020+_12KAPPAPETROL_MANUAL | ELE001 | Battery | Premature battery degradation, weak cranking, or no-start condition | Yes | 12 | 20000 | 60000 | Medium | 4,500–8,500 | Lead-acid batteries remain one of the highest-frequency warranty items due to heat, urban driving, and aging. | High
HYUNDAI_I20_2020+_12KAPPAPETROL_MANUAL | FUE001 | Injector | MPi injector clogging, restricted flow, or electrical malfunction | Yes | 3 | 50000 | 110000 | Medium | 4,000–15,000 | MPi injectors operate at relatively low pressure and have excellent durability, with failures mainly related to contamination. | High
HYUNDAI_I20_2020+_12KAPPAPETROL_MANUAL | FUE002 | Fuel Pump | Electric fuel pump wear or fuel pressure loss | Yes | 2 | 60000 | 120000 | High | 7,000–18,000 | Electric fuel pumps are generally reliable, with failures arising from wear, overheating, or contaminated fuel. | Medium
HYUNDAI_I20_2020+_12KAPPAPETROL_MANUAL | TRN001 | Clutch | Clutch disc wear, pressure plate fatigue, release bearing failure, or clutch slip | Yes | 10 | 35000 | 90000 | High | 9,000–25,000 | Clutch wear is highly dependent on driving style and urban stop-and-go operation. | High
HYUNDAI_I20_2020+_12KAPPAPETROL_MANUAL | HVAC001 | AC Compressor | Compressor bearing wear, clutch failure, or internal compressor seizure | Yes | 7 | 40000 | 90000 | High | 18,000–40,000 | Continuous AC operation in hot climates contributes to compressor wear. | Medium
HYUNDAI_I20_2020+_12KAPPAPETROL_MANUAL | SUS001 | Suspension | Stabilizer link wear, suspension bush deterioration, or strut mount wear | Yes | 11 | 30000 | 90000 | Medium | 3,000–20,000 | Rough road conditions accelerate wear of suspension links, bushes, and mounts. | High
HYUNDAI_I20_2020+_12KAPPAPETROL_MANUAL | ECU001 | ECU | Engine ECU hardware fault or CAN communication failure | Yes | 1 | 10000 | 120000 | Critical | 20,000–70,000 | ECU failures remain rare due to mature automotive electronic systems. | Low
HYUNDAI_I20_2020+_12KAPPAPETROL_MANUAL | ENG001 | Turbocharger | Not Applicable (naturally aspirated engine) | No | 0 | 0 | 0 | Low |  | The 1.2 Kappa MPi engine is naturally aspirated and does not utilize a turbocharger. | High
HYUNDAI_I20_2020+_12KAPPAPETROL_MANUAL | SEN001 | Sensors | Oxygen sensor, MAP sensor, crankshaft sensor, coolant temperature sensor, or knock sensor failure | Yes | 8 | 30000 | 100000 | Medium | 2,000–12,000 | Sensor failures commonly result from thermal cycling, contamination, and normal electrical aging. | High
HYUNDAI_I20_2020+_12KAPPAPETROL_MANUAL | STR001 | Steering System | Electric power steering motor, torque sensor, or steering coupling malfunction | Yes | 2 | 40000 | 100000 | High | 10,000–45,000 | EPS systems demonstrate strong reliability with occasional sensor or motor failures. | Medium
HYUNDAI_I20_2020+_12KAPPAPETROL_MANUAL | IGN001 | Ignition Coil | Ignition coil failure causing engine misfire | Yes | 5 | 40000 | 100000 | Medium | 2,000–10,000 | Coil insulation degrades due to repeated thermal cycling. | Medium
HYUNDAI_I20_2020+_12KAPPAPETROL_MANUAL | IGN002 | Spark Plug | Spark plug wear, fouling, or reduced ignition efficiency | Yes | 10 | 30000 | 60000 | Low | 1,500–5,000 | Spark plugs are routine wear items with predictable replacement intervals. | High
HYUNDAI_I20_2020+_12KAPPAPETROL_MANUAL | ENG002 | Engine Mount | Hydraulic engine mount deterioration causing vibration | Yes | 5 | 40000 | 100000 | Medium | 5,000–15,000 | Engine mounts degrade due to continuous vibration and cyclic loading. | Medium
HYUNDAI_I20_2020+_12KAPPAPETROL_MANUAL | COOL001 | Water Pump | Bearing wear or coolant leakage | Yes | 3 | 60000 | 120000 | High | 5,000–15,000 | Mechanical water pump failures primarily result from seal and bearing wear. | Medium
HYUNDAI_I20_2020+_12KAPPAPETROL_MANUAL | EMS001 | EVAP System | Purge valve malfunction or evaporative emission leak | Yes | 3 | 40000 | 100000 | Low | 2,000–7,000 | EVAP purge valves occasionally fail due to contamination and valve wear. | Low
HYUNDAI_I20_2020–2023_10T-GDITURBOPETROL_6IMT | ELE001 | Battery | Premature battery degradation, low voltage, or no-start condition | Yes | 13 | 20000 | 60000 | Medium | 5,000–9,000 | Turbo engine management and iMT clutch actuator increase electrical demand, particularly in urban use. | High
HYUNDAI_I20_2020–2023_10T-GDITURBOPETROL_6IMT | FUE001 | Injector | GDi injector clogging, leakage, poor atomization, or electrical malfunction | Yes | 6 | 40000 | 100000 | High | 10,000–50,000 | High-pressure GDi injectors are sensitive to fuel quality and deposit formation. | Medium
HYUNDAI_I20_2020–2023_10T-GDITURBOPETROL_6IMT | FUE002 | Fuel Pump | High-pressure fuel pump wear, pressure loss, or internal mechanical failure | Yes | 4 | 50000 | 120000 | Critical | 20,000–60,000 | The mechanically driven high-pressure fuel pump operates under extreme pressures and loading. | Medium
HYUNDAI_I20_2020–2023_10T-GDITURBOPETROL_6IMT | TRN001 | Clutch | Clutch disc wear, electronic clutch actuator malfunction, release actuator failure, or clutch slip | Yes | 10 | 35000 | 90000 | High | 20,000–70,000 | The iMT retains a conventional clutch but adds an electronic clutch actuator, increasing potential failure modes. | High
HYUNDAI_I20_2020–2023_10T-GDITURBOPETROL_6IMT | HVAC001 | AC Compressor | Compressor bearing wear, clutch failure, or compressor seizure | Yes | 7 | 40000 | 90000 | High | 20,000–45,000 | High compressor duty cycles and elevated ambient temperatures contribute to wear. | Medium
HYUNDAI_I20_2020–2023_10T-GDITURBOPETROL_6IMT | SUS001 | Suspension | Stabilizer link wear, suspension bush deterioration, or strut mount wear | Yes | 11 | 30000 | 90000 | Medium | 3,000–22,000 | Suspension wear is largely influenced by road conditions and impact loading. | High
HYUNDAI_I20_2020–2023_10T-GDITURBOPETROL_6IMT | ECU001 | ECU | Engine ECU, iMT controller, or CAN communication failure | Yes | 2 | 20000 | 120000 | Critical | 25,000–90,000 | The iMT adds an additional electronic control module, increasing overall system complexity. | Low
HYUNDAI_I20_2020–2023_10T-GDITURBOPETROL_6IMT | ENG001 | Turbocharger | Wastegate actuator malfunction, bearing wear, oil seal leakage, or turbo shaft failure | Yes | 5 | 60000 | 140000 | Critical | 35,000–90,000 | Turbochargers operate under high exhaust temperatures and rotational speeds. | Medium
HYUNDAI_I20_2020–2023_10T-GDITURBOPETROL_6IMT | SEN001 | Sensors | Boost pressure, MAP, oxygen, knock, crankshaft, temperature, or clutch position sensor failure | Yes | 9 | 30000 | 100000 | Medium | 2,500–20,000 | Turbocharged engines and iMT systems rely heavily on accurate sensor feedback. | High
HYUNDAI_I20_2020–2023_10T-GDITURBOPETROL_6IMT | STR001 | Steering System | Electric power steering motor, torque sensor, or steering coupling malfunction | Yes | 2 | 40000 | 100000 | High | 10,000–45,000 | EPS systems are generally reliable but may experience occasional electronic failures. | Medium
HYUNDAI_I20_2020–2023_10T-GDITURBOPETROL_6IMT | TRN002 | Clutch | Electronic clutch actuator motor or hydraulic actuator failure | Yes | 4 | 40000 | 100000 | High | 20,000–60,000 | The electronically controlled clutch actuator is unique to the iMT and introduces additional electromechanical complexity. | Medium
HYUNDAI_I20_2020–2023_10T-GDITURBOPETROL_6IMT | TRN003 | iMT Position Sensor | Clutch or gear position sensor malfunction causing shift inhibition | Yes | 3 | 40000 | 100000 | Medium | 5,000–20,000 | Position sensors are critical for iMT clutch engagement logic and can fail due to electrical aging or contamination. | Low
HYUNDAI_I20_2020–2023_10T-GDITURBOPETROL_6IMT | ENG002 | Intake Valve Carbon Deposits | Carbon buildup on intake valves causing rough idle and reduced performance | Yes | 15 | 40000 | 100000 | Medium | 8,000–25,000 | GDi engines do not wash intake valves with fuel, making carbon buildup a common long-term issue. | High
HYUNDAI_I20_2020–2023_10T-GDITURBOPETROL_6IMT | IGN001 | Ignition Coil | Ignition coil failure causing intermittent or persistent misfire | Yes | 7 | 30000 | 90000 | Medium | 2,500–12,000 | Turbocharged engines expose ignition coils to higher thermal stress. | High
HYUNDAI_I20_2020–2023_10T-GDITURBOPETROL_6IMT | IGN002 | Spark Plug | Accelerated spark plug wear or fouling | Yes | 12 | 20000 | 50000 | Medium | 2,000–6,000 | Elevated cylinder pressures in turbocharged engines reduce spark plug service life. | High
HYUNDAI_I20_2020–2023_10T-GDITURBOPETROL_6IMT | ENG003 | Engine Mount | Hydraulic engine mount deterioration causing increased vibration | Yes | 6 | 40000 | 100000 | Medium | 5,000–18,000 | Higher engine torque increases cyclic loading of engine mounts. | Medium
HYUNDAI_I20_2020–2023_10T-GDITURBOPETROL_6IMT | COOL001 | Water Pump | Bearing wear or coolant leakage | Yes | 4 | 60000 | 120000 | High | 5,000–15,000 | Water pump failures are primarily associated with seal and bearing degradation. | Medium
HYUNDAI_I20_2020–2023_10T-GDITURBOPETROL_6IMT | EMS001 | EVAP System | Purge valve malfunction or evaporative emission leak | Yes | 4 | 40000 | 100000 | Low | 2,000–8,000 | EVAP valves are susceptible to contamination and mechanical wear. | Low
HYUNDAI_I20_2020–2023_10T-GDITURBOPETROL_6IMT | AIR001 | Charge Air System | Intercooler hose leakage, charge pipe leak, or clamp loosening | Yes | 3 | 50000 | 120000 | Medium | 5,000–20,000 | Pressurized intake plumbing introduces additional leak paths and sealing points. | Low
HYUNDAI_I20_2020–2023_15U2CRDIDIESEL_MANUAL | ELE001 | Battery | Premature battery degradation, weak cranking, or no-start condition | Yes | 12 | 20000 | 60000 | Medium | 5,000–9,000 | Diesel engines require higher starting current, increasing battery stress, particularly in urban use. | High
HYUNDAI_I20_2020–2023_15U2CRDIDIESEL_MANUAL | FUE001 | Injector | Common rail injector leakage, poor atomization, clogging, or electrical malfunction | Yes | 7 | 50000 | 120000 | High | 8,000–60,000 | CRDi injectors operate under extremely high pressure and are sensitive to contaminated fuel and wear. | Medium
HYUNDAI_I20_2020–2023_15U2CRDIDIESEL_MANUAL | FUE002 | Fuel Pump | High-pressure fuel pump wear, pressure loss, or internal damage | Yes | 4 | 60000 | 150000 | Critical | 20,000–90,000 | High-pressure pumps operate under severe mechanical and hydraulic loading. Fuel contamination significantly increases risk. | Medium
HYUNDAI_I20_2020–2023_15U2CRDIDIESEL_MANUAL | TRN001 | Clutch | Clutch disc wear, pressure plate fatigue, release bearing failure, or clutch slip | Yes | 10 | 40000 | 100000 | High | 12,000–35,000 | Diesel torque output and frequent city driving accelerate clutch wear. | High
HYUNDAI_I20_2020–2023_15U2CRDIDIESEL_MANUAL | HVAC001 | AC Compressor | Compressor bearing wear, clutch failure, or internal compressor seizure | Yes | 7 | 40000 | 90000 | High | 20,000–45,000 | High thermal loads and continuous compressor operation contribute to wear. | Medium
HYUNDAI_I20_2020–2023_15U2CRDIDIESEL_MANUAL | SUS001 | Suspension | Stabilizer link wear, suspension bush deterioration, or strut mount wear | Yes | 11 | 30000 | 90000 | Medium | 3,000–22,000 | Suspension durability is strongly influenced by poor road conditions and repeated impact loading. | High
HYUNDAI_I20_2020–2023_15U2CRDIDIESEL_MANUAL | ECU001 | ECU | Engine ECU hardware fault or CAN communication failure | Yes | 1 | 10000 | 120000 | Critical | 25,000–80,000 | ECU failures remain uncommon but can result in complete vehicle immobilization. | Low
HYUNDAI_I20_2020–2023_15U2CRDIDIESEL_MANUAL | ENG001 | Turbocharger | VGT actuator malfunction, bearing wear, oil seal leakage, or turbo shaft failure | Yes | 4 | 80000 | 150000 | Critical | 35,000–90,000 | Turbochargers experience sustained thermal and rotational loading over extended service life. | Medium
HYUNDAI_I20_2020–2023_15U2CRDIDIESEL_MANUAL | SEN001 | Sensors | MAF, MAP, rail pressure, crankshaft, oxygen, exhaust temperature, or coolant sensor failure | Yes | 9 | 30000 | 100000 | Medium | 2,500–20,000 | Modern diesel engines rely heavily on sensors exposed to vibration, soot, heat, and contaminants. | High
HYUNDAI_I20_2020–2023_15U2CRDIDIESEL_MANUAL | STR001 | Steering System | Electric power steering motor, torque sensor, or steering coupling malfunction | Yes | 2 | 40000 | 100000 | High | 10,000–45,000 | EPS systems generally have good reliability with occasional electronic failures. | Medium
HYUNDAI_ALCAZAR_2021_20MPINAPETROL_6AT | ELE001 | Battery | Premature battery degradation, weak cranking, or no-start condition | Yes | 12 | 20000 | 60000 | Medium | 5,000–9,500 | Large SUVs have higher electrical loads from infotainment, HVAC, and convenience features, making batteries a common warranty item. | High
HYUNDAI_ALCAZAR_2021_20MPINAPETROL_6AT | FUE001 | Injector | MPi injector clogging, restricted flow, or electrical malfunction | Yes | 3 | 50000 | 120000 | Medium | 5,000–18,000 | MPi injectors are generally reliable, with failures mainly due to fuel contamination or deposits. | High
HYUNDAI_ALCAZAR_2021_20MPINAPETROL_6AT | FUE002 | Fuel Pump | Electric fuel pump wear, pressure loss, or motor failure | Yes | 2 | 60000 | 120000 | High | 8,000–20,000 | Electric fuel pumps exhibit low failure rates but can fail due to wear or contamination. | Medium
HYUNDAI_ALCAZAR_2021_20MPINAPETROL_6AT | TRN001 | Clutch | Not Applicable (torque converter automatic transmission) | No | 0 | 0 | 0 | Low |  | The 6-speed automatic transmission uses a hydraulic torque converter and does not employ a conventional serviceable clutch assembly. | High
HYUNDAI_ALCAZAR_2021_20MPINAPETROL_6AT | HVAC001 | AC Compressor | Compressor bearing wear, clutch failure, or compressor seizure | Yes | 7 | 40000 | 90000 | High | 22,000–50,000 | Large cabin cooling demand and extended compressor operation increase wear. | Medium
HYUNDAI_ALCAZAR_2021_20MPINAPETROL_6AT | SUS001 | Suspension | Stabilizer link wear, suspension bush deterioration, strut mount wear, or damper wear | Yes | 12 | 30000 | 90000 | Medium | 3,500–25,000 | SUV weight and Indian road conditions accelerate suspension component wear. | High
HYUNDAI_ALCAZAR_2021_20MPINAPETROL_6AT | ECU001 | ECU | Engine ECU hardware failure or communication fault | Yes | 1 | 10000 | 120000 | Critical | 25,000–90,000 | ECU failures are uncommon but can immobilize the vehicle. | Low
HYUNDAI_ALCAZAR_2021_20MPINAPETROL_6AT | ENG001 | Turbocharger | Not Applicable (naturally aspirated engine) | No | 0 | 0 | 0 | Low |  | The 2.0 MPi Nu petrol engine is naturally aspirated and does not use a turbocharger. | High
HYUNDAI_ALCAZAR_2021_20MPINAPETROL_6AT | SEN001 | Sensors | Oxygen sensor, MAP sensor, crankshaft sensor, coolant sensor, knock sensor, or transmission speed sensor failure | Yes | 8 | 30000 | 100000 | Medium | 2,500–18,000 | Modern engine and transmission control systems depend on multiple sensors exposed to heat and vibration. | High
HYUNDAI_ALCAZAR_2021_20MPINAPETROL_6AT | STR001 | Steering System | Electric power steering motor, torque sensor, or steering coupling malfunction | Yes | 2 | 40000 | 100000 | High | 10,000–50,000 | EPS systems are highly reliable, with occasional motor or sensor failures. | Medium
HYUNDAI_ALCAZAR_2021_20MPINAPETROL_6AT | AT001 | Automatic Transmission | Valve body solenoid malfunction, shift quality issues, or TCM fault | Yes | 2 | 60000 | 150000 | Critical | 40,000–180,000 | Hyundai’s 6AT is generally durable, but electronic and hydraulic control issues can occur over time. | Medium
HYUNDAI_ALCAZAR_2021_20MPINAPETROL_6AT | IGN001 | Ignition Coil | Ignition coil failure causing engine misfire | Yes | 5 | 40000 | 100000 | Medium | 2,500–12,000 | Ignition coils degrade through repeated thermal cycling. | Medium
HYUNDAI_ALCAZAR_2021_20MPINAPETROL_6AT | IGN002 | Spark Plug | Premature spark plug wear or fouling | Yes | 10 | 30000 | 60000 | Low | 2,000–6,000 | Spark plugs are normal wear items with predictable replacement intervals. | High
HYUNDAI_ALCAZAR_2021_20MPINAPETROL_6AT | ENG002 | Engine Mount | Hydraulic engine mount deterioration causing vibration | Yes | 6 | 40000 | 100000 | Medium | 6,000–20,000 | The heavier engine and vehicle mass increase mount loading. | Medium
HYUNDAI_ALCAZAR_2021_20MPINAPETROL_6AT | COOL001 | Water Pump | Bearing wear or coolant leakage | Yes | 3 | 60000 | 130000 | High | 6,000–18,000 | Water pump failures primarily result from bearing and seal degradation. | Medium
HYUNDAI_ALCAZAR_2021_20MPINAPETROL_6AT | EMS001 | EVAP System | Purge valve malfunction or evaporative emission leak | Yes | 3 | 40000 | 100000 | Low | 2,000–8,000 | EVAP purge valves may fail due to contamination or mechanical wear. | Low
HYUNDAI_ALCAZAR_2021_15U2CRDIDIESEL_MANUAL | ELE001 | Battery | Premature battery degradation, weak cranking, or no-start condition | Yes | 12 | 20000 | 60000 | Medium | 5,000–9,500 | Diesel engines require higher starting current, while the larger SUV platform imposes greater electrical demand. | High
HYUNDAI_ALCAZAR_2021_15U2CRDIDIESEL_MANUAL | FUE001 | Injector | Common rail injector leakage, clogging, poor atomization, or electrical malfunction | Yes | 7 | 50000 | 120000 | High | 8,000–60,000 | High-pressure CRDi injectors are sensitive to contaminated fuel and operate under extreme pressures. | Medium
HYUNDAI_ALCAZAR_2021_15U2CRDIDIESEL_MANUAL | FUE002 | Fuel Pump | High-pressure fuel pump wear, pressure loss, or internal damage | Yes | 4 | 60000 | 150000 | Critical | 20,000–90,000 | High-pressure pumps are precision components operating under severe mechanical and hydraulic loading. | Medium
HYUNDAI_ALCAZAR_2021_15U2CRDIDIESEL_MANUAL | TRN001 | Clutch | Clutch disc wear, pressure plate fatigue, release bearing failure, or clutch slip | Yes | 10 | 40000 | 100000 | High | 12,000–35,000 | Diesel torque and heavier vehicle weight accelerate clutch wear, especially in urban traffic. | High
HYUNDAI_ALCAZAR_2021_15U2CRDIDIESEL_MANUAL | HVAC001 | AC Compressor | Compressor bearing wear, clutch failure, or internal compressor seizure | Yes | 7 | 40000 | 90000 | High | 22,000–50,000 | Large cabin cooling demand results in extended compressor duty cycles. | Medium
HYUNDAI_ALCAZAR_2021_15U2CRDIDIESEL_MANUAL | SUS001 | Suspension | Stabilizer link wear, suspension bush deterioration, strut mount wear, or damper wear | Yes | 12 | 30000 | 90000 | Medium | 3,500–28,000 | SUV weight and poor road conditions increase suspension loading and wear. | High
HYUNDAI_ALCAZAR_2021_15U2CRDIDIESEL_MANUAL | ECU001 | ECU | Engine ECU hardware failure or CAN communication fault | Yes | 1 | 10000 | 120000 | Critical | 25,000–90,000 | ECU hardware failures are uncommon but critical when they occur. | Low
HYUNDAI_ALCAZAR_2021_15U2CRDIDIESEL_MANUAL | ENG001 | Turbocharger | VGT actuator malfunction, bearing wear, oil seal leakage, or turbo shaft failure | Yes | 4 | 80000 | 150000 | Critical | 35,000–90,000 | Turbochargers operate under sustained high thermal and rotational stresses, leading to gradual wear. | Medium
HYUNDAI_ALCAZAR_2021_15U2CRDIDIESEL_MANUAL | SEN001 | Sensors | MAF, MAP, rail pressure, crankshaft, exhaust temperature, oxygen, or coolant sensor failure | Yes | 9 | 30000 | 100000 | Medium | 2,500–20,000 | Diesel engine management depends heavily on sensors exposed to heat, soot, vibration, and contaminants. | High
HYUNDAI_ALCAZAR_2021_15U2CRDIDIESEL_MANUAL | STR001 | Steering System | Electric power steering motor, torque sensor, or steering coupling malfunction | Yes | 2 | 40000 | 100000 | High | 10,000–50,000 | EPS systems are generally reliable with occasional electronic or motor-related failures. | Medium
HYUNDAI_ALCAZAR_2021_15U2CRDIDIESEL_MANUAL | EMS001 | EGR Valve | Carbon buildup causing sticking or restricted exhaust gas flow | Yes | 8 | 40000 | 100000 | Medium | 5,000–20,000 | Exhaust soot accumulation is a common issue in diesel EGR systems, particularly in city-driven vehicles. | High
HYUNDAI_ALCAZAR_2021_15U2CRDIDIESEL_MANUAL | EMS002 | Diesel Particulate Filter (DPF) | DPF blockage or incomplete regeneration | Yes | 6 | 50000 | 120000 | High | 10,000–80,000 | Frequent short-distance driving can prevent complete regeneration, leading to soot accumulation. | Medium
HYUNDAI_ALCAZAR_2021_15U2CRDIDIESEL_MANUAL | GLO001 | Glow Plug System | Glow plug or glow plug controller failure | Yes | 5 | 60000 | 120000 | Medium | 4,000–15,000 | Glow plugs and control modules gradually degrade due to repeated thermal cycling. | Medium
HYUNDAI_ALCAZAR_2021_15U2CRDIDIESEL_MANUAL | ENG002 | Engine Mount | Hydraulic engine mount deterioration causing increased vibration | Yes | 7 | 40000 | 100000 | Medium | 6,000–22,000 | Higher diesel vibration and the Alcazar’s larger mass increase mount loading. | Medium
HYUNDAI_ALCAZAR_2021_15U2CRDIDIESEL_MANUAL | COOL001 | Water Pump | Bearing wear or coolant leakage | Yes | 4 | 60000 | 140000 | High | 6,000–18,000 | Water pump failures generally result from bearing and seal degradation. | Medium
HYUNDAI_ALCAZAR_2021_15U2CRDIDIESEL_MANUAL | EMS003 | Intake System | Intake manifold carbon deposits or restricted airflow | Yes | 5 | 70000 | 140000 | Medium | 8,000–25,000 | EGR soot mixed with oil vapor gradually accumulates inside the intake tract over time. | Medium
HYUNDAI_ALCAZAR_2021_15U2CRDIDIESEL_6AT | ELE001 | Battery | Premature battery degradation, weak cranking, or no-start condition | Yes | 12 | 20000 | 60000 | Medium | 5,500–10,000 | Diesel engines require high cranking current, while ADAS, infotainment, and comfort electronics increase electrical load. | High
HYUNDAI_ALCAZAR_2021_15U2CRDIDIESEL_6AT | FUE001 | Injector | Common rail injector leakage, clogging, poor atomization, or electrical malfunction | Yes | 7 | 50000 | 120000 | High | 10,000–65,000 | High-pressure injectors are sensitive to fuel contamination and wear under extreme injection pressures. | Medium
HYUNDAI_ALCAZAR_2021_15U2CRDIDIESEL_6AT | FUE002 | Fuel Pump | High-pressure fuel pump wear, pressure loss, or internal damage | Yes | 4 | 60000 | 150000 | Critical | 25,000–95,000 | High-pressure pumps operate under severe mechanical loading; contaminated diesel significantly increases failure risk. | Medium
HYUNDAI_ALCAZAR_2021_15U2CRDIDIESEL_6AT | TRN001 | Clutch | Not Applicable (torque converter automatic transmission) | No | 0 | 0 | 0 | Low |  | The Hyundai 6AT uses a hydraulic torque converter and planetary gearsets rather than a conventional serviceable friction clutch. | High
HYUNDAI_ALCAZAR_2021_15U2CRDIDIESEL_6AT | HVAC001 | AC Compressor | Compressor bearing wear, clutch failure, or internal compressor seizure | Yes | 7 | 40000 | 90000 | High | 22,000–50,000 | Large SUV cabin volume and extended compressor duty cycles increase wear over time. | Medium
HYUNDAI_ALCAZAR_2021_15U2CRDIDIESEL_6AT | SUS001 | Suspension | Stabilizer link wear, suspension bush deterioration, strut mount wear, or damper wear | Yes | 12 | 30000 | 90000 | Medium | 3,500–30,000 | Vehicle weight and Indian road conditions contribute to accelerated suspension wear. | High
HYUNDAI_ALCAZAR_2021_15U2CRDIDIESEL_6AT | ECU001 | ECU | Engine ECU hardware fault, transmission control module fault, or CAN communication failure | Yes | 1 | 10000 | 120000 | Critical | 30,000–100,000 | Modern ECUs are highly reliable but increased electronic integration raises replacement costs. | Low
HYUNDAI_ALCAZAR_2021_15U2CRDIDIESEL_6AT | ENG001 | Turbocharger | VGT actuator malfunction, bearing wear, oil seal leakage, or turbo shaft failure | Yes | 4 | 80000 | 150000 | Critical | 40,000–100,000 | Turbochargers experience sustained thermal and rotational loading; long-term wear is the dominant failure mechanism. | Medium
HYUNDAI_ALCAZAR_2021_15U2CRDIDIESEL_6AT | SEN001 | Sensors | MAF, MAP, rail pressure, crankshaft, NOx, exhaust temperature, oxygen, or coolant sensor failure | Yes | 10 | 30000 | 100000 | Medium | 2,500–22,000 | BS6 Phase 2 diesel engines incorporate additional emissions sensors, increasing overall sensor count and exposure. | High
HYUNDAI_ALCAZAR_2021_15U2CRDIDIESEL_6AT | STR001 | Steering System | Electric power steering motor, torque sensor, or steering coupling malfunction | Yes | 2 | 40000 | 100000 | High | 10,000–55,000 | EPS systems have good reliability with occasional motor, sensor, or coupling issues. | Medium
HYUNDAI_ALCAZAR_2021_15U2CRDIDIESEL_6AT | AT001 | Automatic Transmission | Valve body solenoid malfunction, shift quality issues, or transmission control module fault | Yes | 2 | 60000 | 150000 | Critical | 40,000–180,000 | Hyundai’s 6AT is mature and reliable, but hydraulic control components and electronics can occasionally fail. | Medium
HYUNDAI_ALCAZAR_2021_15U2CRDIDIESEL_6AT | EMS001 | EGR Valve | Carbon buildup causing sticking or restricted exhaust gas flow | Yes | 8 | 40000 | 100000 | Medium | 5,000–20,000 | Exhaust soot accumulation is common in EGR systems, especially under frequent city driving. | High
HYUNDAI_ALCAZAR_2021_15U2CRDIDIESEL_6AT | EMS002 | Diesel Particulate Filter (DPF) | DPF blockage or incomplete regeneration | Yes | 6 | 50000 | 120000 | High | 10,000–90,000 | Short-trip driving prevents complete regeneration, increasing soot loading. | Medium
HYUNDAI_ALCAZAR_2021_15U2CRDIDIESEL_6AT | EMS003 | SCR / DEF System | DEF injector, dosing module, or NOx sensor malfunction | Yes | 3 | 50000 | 120000 | High | 10,000–50,000 | BS6 Phase 2 systems add aftertreatment hardware that can fail due to crystallization, contamination, or sensor faults. | Low
HYUNDAI_ALCAZAR_2021_15U2CRDIDIESEL_6AT | GLO001 | Glow Plug System | Glow plug or glow plug controller failure | Yes | 5 | 60000 | 120000 | Medium | 4,000–15,000 | Glow plugs degrade through repeated thermal cycling and extended service life. | Medium
HYUNDAI_ALCAZAR_2021_15U2CRDIDIESEL_6AT | ENG002 | Engine Mount | Hydraulic engine mount deterioration causing increased vibration | Yes | 7 | 40000 | 100000 | Medium | 6,000–22,000 | Higher diesel vibration and SUV mass increase cyclic loading on mounts. | Medium
HYUNDAI_ALCAZAR_2021_15U2CRDIDIESEL_6AT | COOL001 | Water Pump | Bearing wear or coolant leakage | Yes | 4 | 60000 | 140000 | High | 6,000–18,000 | Water pump failures primarily result from bearing and seal degradation. | Medium
HYUNDAI_ALCAZAR_2021_15U2CRDIDIESEL_6AT | EMS004 | Intake System | Intake manifold carbon deposits or restricted airflow | Yes | 5 | 70000 | 140000 | Medium | 8,000–25,000 | EGR soot combined with oil vapors gradually accumulates inside the intake tract. | Medium
HYUNDAI_ALCAZAR_2023_15TURBOGDIPETROL_MANUAL | ELE001 | Battery | Premature battery degradation, weak cranking, or no-start condition | Yes | 12 | 20000 | 60000 | Medium | 5,500–10,000 | Turbocharged engine management, larger SUV electrical load, infotainment, and climate control increase battery stress. | High
HYUNDAI_ALCAZAR_2023_15TURBOGDIPETROL_MANUAL | FUE001 | Injector | GDi injector clogging, leakage, poor spray pattern, or electrical malfunction | Yes | 6 | 40000 | 100000 | High | 10,000–55,000 | High-pressure direct injectors are susceptible to fuel contamination and deposit formation. | Medium
HYUNDAI_ALCAZAR_2023_15TURBOGDIPETROL_MANUAL | FUE002 | Fuel Pump | High-pressure fuel pump wear, pressure loss, or internal mechanical failure | Yes | 4 | 50000 | 120000 | Critical | 20,000–65,000 | Engine-driven high-pressure pumps operate under extreme mechanical and hydraulic loads. | Medium
HYUNDAI_ALCAZAR_2023_15TURBOGDIPETROL_MANUAL | TRN001 | Clutch | Clutch disc wear, pressure plate fatigue, release bearing failure, or clutch slip | Yes | 10 | 35000 | 90000 | High | 15,000–40,000 | SUV weight combined with higher turbocharged engine torque accelerates clutch wear under city driving. | High
HYUNDAI_ALCAZAR_2023_15TURBOGDIPETROL_MANUAL | HVAC001 | AC Compressor | Compressor bearing wear, clutch failure, or compressor seizure | Yes | 7 | 40000 | 90000 | High | 22,000–50,000 | Large cabin cooling requirements increase compressor operating time and thermal loading. | Medium
HYUNDAI_ALCAZAR_2023_15TURBOGDIPETROL_MANUAL | SUS001 | Suspension | Stabilizer link wear, suspension bush deterioration, strut mount wear, or damper wear | Yes | 12 | 30000 | 90000 | Medium | 3,500–30,000 | SUV mass and Indian road conditions contribute to accelerated suspension wear. | High
HYUNDAI_ALCAZAR_2023_15TURBOGDIPETROL_MANUAL | ECU001 | ECU | Engine ECU hardware fault or CAN communication failure | Yes | 2 | 20000 | 120000 | Critical | 30,000–100,000 | Turbocharged engines require more sophisticated engine management, increasing electronic complexity. | Low
HYUNDAI_ALCAZAR_2023_15TURBOGDIPETROL_MANUAL | ENG001 | Turbocharger | Wastegate actuator malfunction, bearing wear, oil seal leakage, or turbo shaft failure | Yes | 5 | 60000 | 140000 | Critical | 40,000–100,000 | Turbochargers operate at high rotational speeds and exhaust temperatures, leading to long-term wear. | Medium
HYUNDAI_ALCAZAR_2023_15TURBOGDIPETROL_MANUAL | SEN001 | Sensors | Boost pressure, MAP, oxygen, knock, crankshaft, coolant temperature, or turbo-related sensor failure | Yes | 9 | 30000 | 100000 | Medium | 2,500–22,000 | Turbocharged GDi engines depend heavily on accurate sensor feedback for combustion and boost control. | High
HYUNDAI_ALCAZAR_2023_15TURBOGDIPETROL_MANUAL | STR001 | Steering System | Electric power steering motor, torque sensor, or steering coupling malfunction | Yes | 2 | 40000 | 100000 | High | 10,000–55,000 | EPS systems are reliable but may experience occasional electronic or motor-related failures. | Medium
HYUNDAI_ALCAZAR_2023_15TURBOGDIPETROL_MANUAL | ENG002 | Intake Valve Carbon Deposits | Carbon accumulation causing rough idle, hesitation, and power loss | Yes | 15 | 40000 | 100000 | Medium | 8,000–25,000 | GDi engines do not wash intake valves with fuel, allowing carbon deposits to accumulate. | High
HYUNDAI_ALCAZAR_2023_15TURBOGDIPETROL_MANUAL | IGN001 | Ignition Coil | Ignition coil failure causing intermittent or persistent misfire | Yes | 7 | 30000 | 90000 | Medium | 2,500–12,000 | Turbocharged combustion temperatures accelerate insulation degradation in ignition coils. | High
HYUNDAI_ALCAZAR_2023_15TURBOGDIPETROL_MANUAL | IGN002 | Spark Plug | Accelerated spark plug wear or fouling | Yes | 12 | 20000 | 50000 | Medium | 2,000–6,000 | Higher combustion pressures shorten spark plug service life. | High
HYUNDAI_ALCAZAR_2023_15TURBOGDIPETROL_MANUAL | ENG003 | Engine Mount | Hydraulic engine mount deterioration causing vibration | Yes | 7 | 40000 | 100000 | Medium | 6,000–22,000 | Higher engine torque and heavier SUV mass increase cyclic loading on engine mounts. | Medium
HYUNDAI_ALCAZAR_2023_15TURBOGDIPETROL_MANUAL | COOL001 | Water Pump | Bearing wear or coolant leakage | Yes | 4 | 60000 | 130000 | High | 6,000–18,000 | Water pump failures typically result from seal and bearing wear. | Medium
HYUNDAI_ALCAZAR_2023_15TURBOGDIPETROL_MANUAL | EMS001 | EVAP System | Purge valve malfunction or evaporative emission leak | Yes | 4 | 40000 | 100000 | Low | 2,000–8,000 | EVAP purge valves are susceptible to contamination and mechanical wear. | Low
HYUNDAI_ALCAZAR_2023_15TURBOGDIPETROL_MANUAL | AIR001 | Charge Air System | Intercooler hose leakage, charge pipe leak, or clamp loosening | Yes | 3 | 50000 | 120000 | Medium | 5,000–20,000 | Pressurized intake plumbing introduces additional leak paths and sealing points. | Low
HYUNDAI_ALCAZAR_2023_15TURBOGDIPETROL_7DCT | ELE001 | Battery | Premature battery degradation, weak cranking, or no-start condition | Yes | 13 | 20000 | 60000 | Medium | 5,500–10,000 | Turbo engine management, DCT electronics, infotainment, and SUV electrical loads increase battery demand. | High
HYUNDAI_ALCAZAR_2023_15TURBOGDIPETROL_7DCT | FUE001 | Injector | GDi injector clogging, leakage, poor spray pattern, or electrical malfunction | Yes | 6 | 40000 | 100000 | High | 10,000–55,000 | Direct injectors operate under very high pressure and are sensitive to deposit formation and fuel quality. | Medium
HYUNDAI_ALCAZAR_2023_15TURBOGDIPETROL_7DCT | FUE002 | Fuel Pump | High-pressure fuel pump wear, pressure loss, or internal mechanical failure | Yes | 4 | 50000 | 120000 | Critical | 20,000–65,000 | Engine-driven high-pressure fuel pumps experience continuous high-pressure loading. | Medium
HYUNDAI_ALCAZAR_2023_15TURBOGDIPETROL_7DCT | TRN001 | Clutch | Dry DCT clutch pack wear, overheating, judder, shudder, or slipping | Yes | 11 | 30000 | 90000 | Critical | 45,000–130,000 | Dry clutch DCTs are susceptible to accelerated wear under heavy stop-and-go traffic and repeated clutch modulation. | High
HYUNDAI_ALCAZAR_2023_15TURBOGDIPETROL_7DCT | HVAC001 | AC Compressor | Compressor bearing wear, clutch failure, or internal compressor seizure | Yes | 7 | 40000 | 90000 | High | 22,000–50,000 | Large SUV cabin cooling requirements increase compressor operating hours. | Medium
HYUNDAI_ALCAZAR_2023_15TURBOGDIPETROL_7DCT | SUS001 | Suspension | Stabilizer link wear, suspension bush deterioration, strut mount wear, or damper wear | Yes | 12 | 30000 | 90000 | Medium | 3,500–30,000 | Vehicle mass and Indian road conditions accelerate suspension component wear. | High
HYUNDAI_ALCAZAR_2023_15TURBOGDIPETROL_7DCT | ECU001 | ECU | Engine ECU, DCT control module, or CAN communication failure | Yes | 2 | 20000 | 120000 | Critical | 30,000–100,000 | Turbocharged engines with DCT require multiple integrated electronic control modules, increasing system complexity. | Low
HYUNDAI_ALCAZAR_2023_15TURBOGDIPETROL_7DCT | ENG001 | Turbocharger | Wastegate actuator malfunction, bearing wear, oil seal leakage, or turbo shaft failure | Yes | 5 | 60000 | 140000 | Critical | 40,000–100,000 | Turbochargers operate under sustained high thermal and rotational stresses, leading to gradual wear. | Medium
HYUNDAI_ALCAZAR_2023_15TURBOGDIPETROL_7DCT | SEN001 | Sensors | Boost pressure, MAP, oxygen, knock, crankshaft, coolant temperature, DCT speed, or clutch position sensor failure | Yes | 10 | 30000 | 100000 | Medium | 2,500–22,000 | Turbocharged engines and DCTs rely heavily on numerous sensors for engine and transmission control. | High
HYUNDAI_ALCAZAR_2023_15TURBOGDIPETROL_7DCT | STR001 | Steering System | Electric power steering motor, torque sensor, or steering coupling malfunction | Yes | 2 | 40000 | 100000 | High | 10,000–55,000 | EPS systems have good reliability but may experience occasional electronic failures. | Medium
HYUNDAI_ALCAZAR_2023_15TURBOGDIPETROL_7DCT | TRN002 | DCT Mechatronics | Mechatronic control unit, electro-hydraulic actuator, or clutch control failure | Yes | 4 | 40000 | 100000 | Critical | 60,000–180,000 | Mechatronic assemblies are the most complex and costly DCT components, combining electronics and hydraulic actuation. | Medium
HYUNDAI_ALCAZAR_2023_15TURBOGDIPETROL_7DCT | TRN003 | DCT Shift Actuator | Shift fork actuator or gear engagement actuator malfunction | Yes | 3 | 50000 | 120000 | High | 25,000–80,000 | Repeated electromechanical gear engagement cycles can lead to actuator wear or failure. | Low
HYUNDAI_ALCAZAR_2023_15TURBOGDIPETROL_7DCT | ENG002 | Intake Valve Carbon Deposits | Carbon accumulation causing rough idle, hesitation, and reduced performance | Yes | 15 | 40000 | 100000 | Medium | 8,000–25,000 | GDi engines do not wash intake valves with fuel, allowing carbon deposits to accumulate over time. | High
HYUNDAI_ALCAZAR_2023_15TURBOGDIPETROL_7DCT | IGN001 | Ignition Coil | Ignition coil failure causing intermittent or persistent misfire | Yes | 7 | 30000 | 90000 | Medium | 2,500–12,000 | Higher combustion temperatures in turbocharged engines accelerate insulation degradation. | High
HYUNDAI_ALCAZAR_2023_15TURBOGDIPETROL_7DCT | IGN002 | Spark Plug | Accelerated spark plug wear or fouling | Yes | 12 | 20000 | 50000 | Medium | 2,000–6,000 | Higher cylinder pressures reduce spark plug service life compared with naturally aspirated engines. | High
HYUNDAI_ALCAZAR_2023_15TURBOGDIPETROL_7DCT | ENG003 | Engine Mount | Hydraulic engine mount deterioration causing increased vibration | Yes | 7 | 40000 | 100000 | Medium | 6,000–22,000 | Higher engine torque and SUV mass increase cyclic loading on engine mounts. | Medium
HYUNDAI_ALCAZAR_2023_15TURBOGDIPETROL_7DCT | COOL001 | Water Pump | Bearing wear or coolant leakage | Yes | 4 | 60000 | 130000 | High | 6,000–18,000 | Water pump failures generally result from bearing and seal wear. | Medium
HYUNDAI_ALCAZAR_2023_15TURBOGDIPETROL_7DCT | EMS001 | EVAP System | Purge valve malfunction or evaporative emission leak | Yes | 4 | 40000 | 100000 | Low | 2,000–8,000 | EVAP purge valves may fail due to contamination or mechanical wear. | Low
HYUNDAI_ALCAZAR_2023_15TURBOGDIPETROL_7DCT | AIR001 | Charge Air System | Intercooler hose leakage, charge pipe leak, or clamp loosening | Yes | 3 | 50000 | 120000 | Medium | 5,000–20,000 | Pressurized intake plumbing introduces additional leak paths compared with naturally aspirated engines. | Low
TATA_NEXON_2024_12LTURBOCHARGEDREVOTRON_5-SPEED MANUAL | ELE001 | Battery | Premature battery degradation, weak cranking, or no-start condition | Yes | 13 | 20000 | 60000 | Medium | 5,000–9,500 | Higher electrical load from infotainment, EPS, and turbo engine management makes the battery one of the most common warranty items. | High
TATA_NEXON_2024_12LTURBOCHARGEDREVOTRON_5-SPEED MANUAL | FUE001 | Injector | MPFi injector clogging, restricted spray pattern, or electrical malfunction | Yes | 4 | 50000 | 120000 | Medium | 4,000–18,000 | MPFi injectors are generally reliable but can be affected by contaminated fuel and deposit formation. | High
TATA_NEXON_2024_12LTURBOCHARGEDREVOTRON_5-SPEED MANUAL | FUE002 | Fuel Pump | Electric fuel pump wear, pressure loss, or motor failure | Yes | 3 | 60000 | 120000 | High | 8,000–20,000 | In-tank electric fuel pumps may fail due to wear, overheating, or poor fuel quality. | Medium
TATA_NEXON_2024_12LTURBOCHARGEDREVOTRON_5-SPEED MANUAL | TRN001 | Clutch | Clutch disc wear, pressure plate fatigue, release bearing failure, or clutch slip | Yes | 11 | 35000 | 90000 | High | 12,000–35,000 | Turbocharged torque and frequent stop-go driving increase clutch wear compared with naturally aspirated engines. | High
TATA_NEXON_2024_12LTURBOCHARGEDREVOTRON_5-SPEED MANUAL | HVAC001 | AC Compressor | Compressor bearing wear, clutch failure, or compressor seizure | Yes | 8 | 40000 | 90000 | High | 20,000–45,000 | Indian climatic conditions and high AC utilization contribute to compressor wear. | Medium
TATA_NEXON_2024_12LTURBOCHARGEDREVOTRON_5-SPEED MANUAL | SUS001 | Suspension | Stabilizer link wear, suspension bush deterioration, strut mount wear, or damper wear | Yes | 12 | 30000 | 90000 | Medium | 3,500–25,000 | SUV suspension experiences repeated impact loading on rough roads. | High
TATA_NEXON_2024_12LTURBOCHARGEDREVOTRON_5-SPEED MANUAL | ECU001 | ECU | Engine ECU hardware fault or CAN communication failure | Yes | 2 | 20000 | 120000 | Critical | 25,000–80,000 | ECU failures are uncommon but modern vehicles rely heavily on electronic control systems. | Low
TATA_NEXON_2024_12LTURBOCHARGEDREVOTRON_5-SPEED MANUAL | ENG001 | Turbocharger | Wastegate actuator malfunction, bearing wear, oil seal leakage, or turbo shaft failure | Yes | 5 | 70000 | 150000 | Critical | 35,000–85,000 | Turbochargers operate under high thermal and rotational stress, leading to gradual wear. | Medium
TATA_NEXON_2024_12LTURBOCHARGEDREVOTRON_5-SPEED MANUAL | SEN001 | Sensors | MAP, boost pressure, oxygen, crankshaft, knock, throttle position, or coolant temperature sensor failure | Yes | 9 | 30000 | 100000 | Medium | 2,500–18,000 | Turbocharged engines depend heavily on sensor inputs for fueling and boost control. | High
TATA_NEXON_2024_12LTURBOCHARGEDREVOTRON_5-SPEED MANUAL | STR001 | Steering System | Electric power steering motor, torque sensor, steering angle sensor, or steering coupling malfunction | Yes | 3 | 40000 | 100000 | High | 10,000–45,000 | EPS systems are reliable overall but electronic failures occasionally occur. | Medium
TATA_NEXON_2024_12LTURBOCHARGEDREVOTRON_5-SPEED MANUAL | ENG002 | Wastegate Actuator | Wastegate actuator sticking or boost control malfunction | Yes | 4 | 60000 | 140000 | High | 10,000–30,000 | Turbo wastegate actuators are exposed to high exhaust temperatures and repeated actuation cycles. | Medium
TATA_NEXON_2024_12LTURBOCHARGEDREVOTRON_5-SPEED MANUAL | IGN001 | Ignition Coil | Ignition coil failure causing engine misfire | Yes | 6 | 40000 | 100000 | Medium | 2,500–10,000 | Turbocharged engines expose ignition components to elevated thermal stress. | High
TATA_NEXON_2024_12LTURBOCHARGEDREVOTRON_5-SPEED MANUAL | IGN002 | Spark Plug | Accelerated spark plug wear or fouling | Yes | 12 | 25000 | 50000 | Medium | 1,500–5,000 | Higher cylinder pressures reduce spark plug service life compared with naturally aspirated engines. | High
TATA_NEXON_2024_12LTURBOCHARGEDREVOTRON_5-SPEED MANUAL | ENG003 | Engine Mount | Hydraulic engine mount deterioration causing increased vibration | Yes | 7 | 40000 | 100000 | Medium | 5,000–18,000 | Three-cylinder engines inherently generate greater vibration, increasing mount fatigue. | High
TATA_NEXON_2024_12LTURBOCHARGEDREVOTRON_5-SPEED MANUAL | COOL001 | Water Pump | Bearing wear or coolant leakage | Yes | 4 | 60000 | 130000 | High | 5,000–15,000 | Water pump failures are typically associated with bearing and seal wear. | Medium
TATA_NEXON_2024_12LTURBOCHARGEDREVOTRON_5-SPEED MANUAL | EMS001 | EVAP System | Purge valve malfunction or evaporative emission leak | Yes | 4 | 40000 | 100000 | Low | 2,000–8,000 | EVAP purge valves may fail due to contamination or mechanical wear. | Low
TATA_NEXON_2024_12LTURBOCHARGEDREVOTRON_5-SPEED MANUAL | AIR001 | Charge Air System | Intercooler hose leakage, boost pipe leak, or clamp loosening | Yes | 4 | 50000 | 120000 | Medium | 3,000–15,000 | Turbocharged intake plumbing introduces additional sealing points that may develop leaks over time. | Medium
TATA_NEXON_2024_12LTURBOCHARGEDREVOTRON_6-SPEED AMT | ELE001 | Battery | Premature battery degradation, weak cranking, or no-start condition | Yes | 13 | 20000 | 60000 | Medium | 5,000–9,500 | AMT actuators, TCU, infotainment, EPS, and turbo engine management increase electrical demand. | High
TATA_NEXON_2024_12LTURBOCHARGEDREVOTRON_6-SPEED AMT | FUE001 | Injector | MPFi injector clogging, restricted spray pattern, or electrical malfunction | Yes | 4 | 50000 | 120000 | Medium | 4,000–18,000 | MPFi injectors are generally durable, with failures primarily linked to contaminated fuel or deposits. | High
TATA_NEXON_2024_12LTURBOCHARGEDREVOTRON_6-SPEED AMT | FUE002 | Fuel Pump | Electric fuel pump wear, pressure loss, or motor failure | Yes | 3 | 60000 | 120000 | High | 8,000–20,000 | In-tank electric fuel pumps may fail due to wear, overheating, or contaminated fuel. | Medium
TATA_NEXON_2024_12LTURBOCHARGEDREVOTRON_6-SPEED AMT | TRN001 | Clutch | Clutch disc wear, pressure plate fatigue, release bearing wear, or clutch slip | Yes | 12 | 30000 | 90000 | High | 15,000–40,000 | AMT systems can increase clutch wear due to automated clutch engagement, particularly in urban stop-go traffic. | High
TATA_NEXON_2024_12LTURBOCHARGEDREVOTRON_6-SPEED AMT | HVAC001 | AC Compressor | Compressor bearing wear, clutch failure, or compressor seizure | Yes | 8 | 40000 | 90000 | High | 20,000–45,000 | High AC usage in Indian climatic conditions contributes to compressor wear. | Medium
TATA_NEXON_2024_12LTURBOCHARGEDREVOTRON_6-SPEED AMT | SUS001 | Suspension | Stabilizer link wear, suspension bush deterioration, strut mount wear, or damper wear | Yes | 12 | 30000 | 90000 | Medium | 3,500–25,000 | SUV suspension is subjected to repeated impact loading and uneven road surfaces. | High
TATA_NEXON_2024_12LTURBOCHARGEDREVOTRON_6-SPEED AMT | ECU001 | ECU | Engine ECU, AMT TCU, or CAN communication failure | Yes | 2 | 20000 | 120000 | Critical | 25,000–90,000 | Modern AMT vehicles incorporate additional electronic controllers that increase overall system complexity. | Low
TATA_NEXON_2024_12LTURBOCHARGEDREVOTRON_6-SPEED AMT | ENG001 | Turbocharger | Wastegate actuator malfunction, bearing wear, oil seal leakage, or turbo shaft failure | Yes | 5 | 70000 | 150000 | Critical | 35,000–85,000 | Turbochargers experience sustained thermal and rotational loading over long service intervals. | Medium
TATA_NEXON_2024_12LTURBOCHARGEDREVOTRON_6-SPEED AMT | SEN001 | Sensors | MAP, boost pressure, crankshaft, throttle position, clutch position, gear position, oxygen, or coolant sensor failure | Yes | 10 | 30000 | 100000 | Medium | 2,500–20,000 | Turbocharged engines and AMT systems rely on numerous sensors for engine and transmission control. | High
TATA_NEXON_2024_12LTURBOCHARGEDREVOTRON_6-SPEED AMT | STR001 | Steering System | Electric power steering motor, torque sensor, steering angle sensor, or steering coupling malfunction | Yes | 3 | 40000 | 100000 | High | 10,000–45,000 | EPS systems are generally reliable with occasional electronic or motor-related failures. | Medium
TATA_NEXON_2024_12LTURBOCHARGEDREVOTRON_6-SPEED AMT | TRN002 | Clutch | Clutch actuator motor, hydraulic actuator, or actuator calibration failure | Yes | 5 | 40000 | 100000 | High | 20,000–60,000 | The clutch actuator is the most common electromechanical failure point in AMT systems. | Medium
TATA_NEXON_2024_12LTURBOCHARGEDREVOTRON_6-SPEED AMT | TRN003 | AMT Gear Shift Actuator | Gear selector actuator malfunction or gear engagement failure | Yes | 4 | 40000 | 110000 | High | 20,000–60,000 | Gear actuators undergo repeated electromechanical cycling during every gear change. | Medium
TATA_NEXON_2024_12LTURBOCHARGEDREVOTRON_6-SPEED AMT | TRN004 | AMT TCU | Transmission Control Unit hardware or software-related malfunction | Yes | 2 | 40000 | 120000 | Critical | 20,000–70,000 | AMT functionality depends on TCU operation and CAN communication. | Low
TATA_NEXON_2024_12LTURBOCHARGEDREVOTRON_6-SPEED AMT | ENG002 | Wastegate Actuator | Turbo wastegate sticking or boost control malfunction | Yes | 4 | 60000 | 140000 | High | 10,000–30,000 | Wastegate actuators are exposed to repeated thermal cycling and exhaust heat. | Medium
TATA_NEXON_2024_12LTURBOCHARGEDREVOTRON_6-SPEED AMT | IGN001 | Ignition Coil | Ignition coil failure causing engine misfire | Yes | 6 | 40000 | 100000 | Medium | 2,500–10,000 | Turbocharged engines impose higher thermal loads on ignition components. | High
TATA_NEXON_2024_12LTURBOCHARGEDREVOTRON_6-SPEED AMT | IGN002 | Spark Plug | Accelerated spark plug wear or fouling | Yes | 12 | 25000 | 50000 | Medium | 1,500–5,000 | Higher cylinder pressures reduce spark plug service life. | High
TATA_NEXON_2024_12LTURBOCHARGEDREVOTRON_6-SPEED AMT | ENG003 | Engine Mount | Hydraulic engine mount deterioration causing vibration | Yes | 7 | 40000 | 100000 | Medium | 5,000–18,000 | Three-cylinder engine vibration and turbo torque increase mount fatigue. | High
TATA_NEXON_2024_12LTURBOCHARGEDREVOTRON_6-SPEED AMT | COOL001 | Water Pump | Bearing wear or coolant leakage | Yes | 4 | 60000 | 130000 | High | 5,000–15,000 | Water pump failures generally result from seal and bearing degradation. | Medium
TATA_NEXON_2024_12LTURBOCHARGEDREVOTRON_6-SPEED AMT | EMS001 | EVAP System | Purge valve malfunction or evaporative emission leak | Yes | 4 | 40000 | 100000 | Low | 2,000–8,000 | EVAP valves are susceptible to contamination and normal mechanical wear. | Low
TATA_NEXON_2024_12LTURBOCHARGEDREVOTRON_6-SPEED AMT | AIR001 | Charge Air System | Intercooler hose leakage, boost pipe leak, or clamp loosening | Yes | 4 | 50000 | 120000 | Medium | 3,000–15,000 | Turbocharged intake plumbing introduces additional leak paths and sealing points. | Medium
TATA_NEXON_2024_15LTURBOCHARGEDREVOTORQ_6-SPEED AMT | ELE001 | Battery | Premature battery degradation, weak cranking, or no-start condition | Yes | 13 | 20000 | 60000 | Medium | 5,500–10,000 | Diesel engines require high cranking current, while AMT actuators and electronics increase electrical demand. | High
TATA_NEXON_2024_15LTURBOCHARGEDREVOTORQ_6-SPEED AMT | FUE001 | Injector | Common rail injector leakage, poor atomization, clogging, or electrical malfunction | Yes | 7 | 50000 | 120000 | High | 10,000–65,000 | CRDi injectors operate at very high pressures and are sensitive to contaminated fuel and wear. | Medium
TATA_NEXON_2024_15LTURBOCHARGEDREVOTORQ_6-SPEED AMT | FUE002 | Fuel Pump | High-pressure fuel pump wear, pressure loss, or internal mechanical damage | Yes | 4 | 60000 | 150000 | Critical | 25,000–90,000 | High-pressure pumps are precision components operating under severe hydraulic loading. | Medium
TATA_NEXON_2024_15LTURBOCHARGEDREVOTORQ_6-SPEED AMT | TRN001 | Clutch | Clutch disc wear, pressure plate fatigue, release bearing wear, or clutch slip | Yes | 12 | 30000 | 90000 | High | 18,000–45,000 | AMT clutch automation and higher diesel torque accelerate clutch wear, especially in urban driving. | High
TATA_NEXON_2024_15LTURBOCHARGEDREVOTORQ_6-SPEED AMT | HVAC001 | AC Compressor | Compressor bearing wear, clutch failure, or compressor seizure | Yes | 8 | 40000 | 90000 | High | 20,000–45,000 | Continuous AC operation in Indian conditions contributes to compressor wear. | Medium
TATA_NEXON_2024_15LTURBOCHARGEDREVOTORQ_6-SPEED AMT | SUS001 | Suspension | Stabilizer link wear, suspension bush deterioration, strut mount wear, or damper wear | Yes | 12 | 30000 | 90000 | Medium | 3,500–25,000 | SUV suspension is subjected to repeated impact loading and rough road conditions. | High
TATA_NEXON_2024_15LTURBOCHARGEDREVOTORQ_6-SPEED AMT | ECU001 | ECU | Engine ECU, AMT TCU, or CAN communication failure | Yes | 2 | 20000 | 120000 | Critical | 30,000–100,000 | Modern diesel AMT vehicles incorporate multiple integrated electronic controllers. | Low
TATA_NEXON_2024_15LTURBOCHARGEDREVOTORQ_6-SPEED AMT | ENG001 | Turbocharger | VGT actuator malfunction, bearing wear, oil seal leakage, or turbo shaft failure | Yes | 5 | 80000 | 150000 | Critical | 40,000–100,000 | Turbochargers experience sustained thermal and rotational loading throughout service life. | Medium
TATA_NEXON_2024_15LTURBOCHARGEDREVOTORQ_6-SPEED AMT | SEN001 | Sensors | MAF, MAP, rail pressure, NOx, exhaust temperature, crankshaft, clutch position, gear position, or coolant sensor failure | Yes | 10 | 30000 | 100000 | Medium | 2,500–22,000 | Diesel engine management and AMT operation depend on numerous sensors exposed to heat, soot, and vibration. | High
TATA_NEXON_2024_15LTURBOCHARGEDREVOTORQ_6-SPEED AMT | STR001 | Steering System | Electric power steering motor, torque sensor, steering angle sensor, or steering coupling malfunction | Yes | 3 | 40000 | 100000 | High | 10,000–45,000 | EPS systems are reliable overall but may experience occasional electronic or motor-related failures. | Medium
TATA_NEXON_2024_15LTURBOCHARGEDREVOTORQ_6-SPEED AMT | TRN002 | Clutch | Clutch actuator motor, hydraulic actuator, or calibration failure | Yes | 5 | 40000 | 100000 | High | 20,000–60,000 | Clutch actuators perform frequent engagement cycles and are among the most common AMT-specific failure points. | Medium
TATA_NEXON_2024_15LTURBOCHARGEDREVOTORQ_6-SPEED AMT | TRN003 | AMT Gear Shift Actuator | Gear selector actuator malfunction or gear engagement failure | Yes | 4 | 40000 | 110000 | High | 20,000–60,000 | Shift actuators undergo repeated electromechanical cycling during every gear change. | Medium
TATA_NEXON_2024_15LTURBOCHARGEDREVOTORQ_6-SPEED AMT | TRN004 | AMT TCU | Transmission Control Unit hardware or software-related malfunction | Yes | 2 | 40000 | 120000 | Critical | 20,000–70,000 | AMT operation depends on TCU logic and CAN communication with the engine ECU. | Low
TATA_NEXON_2024_15LTURBOCHARGEDREVOTORQ_6-SPEED AMT | EMS001 | EGR Valve | Carbon buildup causing sticking or restricted exhaust gas flow | Yes | 8 | 40000 | 100000 | Medium | 5,000–20,000 | Exhaust soot accumulation is common in diesel EGR systems, particularly under urban driving. | High
TATA_NEXON_2024_15LTURBOCHARGEDREVOTORQ_6-SPEED AMT | EMS002 | Diesel Particulate Filter (DPF) | DPF blockage or incomplete regeneration | Yes | 6 | 50000 | 120000 | High | 10,000–80,000 | Frequent short-distance driving can prevent complete regeneration, leading to soot accumulation. | Medium
TATA_NEXON_2024_15LTURBOCHARGEDREVOTORQ_6-SPEED AMT | GLO001 | Glow Plug System | Glow plug or glow plug controller failure | Yes | 5 | 60000 | 120000 | Medium | 4,000–15,000 | Glow plugs degrade through repeated thermal cycling over long service intervals. | Medium
TATA_NEXON_2024_15LTURBOCHARGEDREVOTORQ_6-SPEED AMT | ENG002 | Engine Mount | Hydraulic engine mount deterioration causing increased vibration | Yes | 7 | 40000 | 100000 | Medium | 5,000–18,000 | Diesel vibration and engine torque increase cyclic loading on mounts. | High
TATA_NEXON_2024_15LTURBOCHARGEDREVOTORQ_6-SPEED AMT | COOL001 | Water Pump | Bearing wear or coolant leakage | Yes | 4 | 60000 | 130000 | High | 5,000–15,000 | Water pump failures generally result from seal and bearing wear. | Medium
TATA_NEXON_2024_15LTURBOCHARGEDREVOTORQ_6-SPEED AMT | EMS003 | Intake System | Intake manifold carbon deposits or airflow restriction | Yes | 5 | 70000 | 140000 | Medium | 8,000–25,000 | EGR soot and oil vapors gradually accumulate in the intake tract. | Medium
TATA_NEXON_2024_12LTURBOCHARGEDREVOTRONICNG_6-SPEED MANUAL | ELE001 | Battery | Premature battery degradation, weak cranking, or no-start condition | Yes | 13 | 20000 | 60000 | Medium | 5,000–9,500 | Turbo engine management, CNG control module, infotainment, and EPS increase electrical demand. | High
TATA_NEXON_2024_12LTURBOCHARGEDREVOTRONICNG_6-SPEED MANUAL | FUE001 | Injector | MPFi petrol injector or CNG injector clogging, leakage, or electrical malfunction | Yes | 5 | 50000 | 120000 | Medium | 5,000–22,000 | Dual-fuel operation increases injector count and potential failure points, although factory CNG systems are generally reliable. | Medium
TATA_NEXON_2024_12LTURBOCHARGEDREVOTRONICNG_6-SPEED MANUAL | FUE002 | Fuel Pump | Petrol in-tank electric fuel pump wear or pressure loss | Yes | 3 | 60000 | 120000 | High | 8,000–20,000 | The petrol fuel pump remains active for petrol operation and cold starts, making it a normal wear component. | Medium
TATA_NEXON_2024_12LTURBOCHARGEDREVOTRONICNG_6-SPEED MANUAL | TRN001 | Clutch | Clutch disc wear, pressure plate fatigue, release bearing wear, or clutch slip | Yes | 10 | 35000 | 90000 | High | 12,000–35,000 | Additional vehicle weight from CNG cylinders and turbo torque increase clutch loading. | High
TATA_NEXON_2024_12LTURBOCHARGEDREVOTRONICNG_6-SPEED MANUAL | HVAC001 | AC Compressor | Compressor bearing wear, clutch failure, or compressor seizure | Yes | 8 | 40000 | 90000 | High | 20,000–45,000 | Continuous AC use in Indian operating conditions contributes to compressor wear. | Medium
TATA_NEXON_2024_12LTURBOCHARGEDREVOTRONICNG_6-SPEED MANUAL | SUS001 | Suspension | Stabilizer link wear, suspension bush deterioration, strut mount wear, or damper wear | Yes | 13 | 30000 | 90000 | Medium | 3,500–28,000 | Additional rear axle weight from twin CNG cylinders increases suspension loading. | High
TATA_NEXON_2024_12LTURBOCHARGEDREVOTRONICNG_6-SPEED MANUAL | ECU001 | ECU | Engine ECU or CNG control module communication/hardware failure | Yes | 2 | 20000 | 120000 | Critical | 25,000–80,000 | Bi-fuel engine management adds control complexity, although hardware failures remain uncommon. | Low
TATA_NEXON_2024_12LTURBOCHARGEDREVOTRONICNG_6-SPEED MANUAL | ENG001 | Turbocharger | Wastegate actuator malfunction, bearing wear, oil seal leakage, or turbo shaft failure | Yes | 5 | 70000 | 150000 | Critical | 35,000–85,000 | Turbocharger experiences sustained thermal and rotational loading throughout service life. | Medium
TATA_NEXON_2024_12LTURBOCHARGEDREVOTRONICNG_6-SPEED MANUAL | SEN001 | Sensors | MAP, boost pressure, oxygen, pressure, temperature, crankshaft, throttle position, CNG pressure, or coolant sensor failure | Yes | 10 | 30000 | 100000 | Medium | 2,500–20,000 | Turbocharged bi-fuel systems require additional pressure and temperature sensing for fuel management. | High
TATA_NEXON_2024_12LTURBOCHARGEDREVOTRONICNG_6-SPEED MANUAL | STR001 | Steering System | Electric power steering motor, torque sensor, steering angle sensor, or steering coupling malfunction | Yes | 3 | 40000 | 100000 | High | 10,000–45,000 | EPS systems are reliable overall but may experience occasional electronic or motor-related failures. | Medium
TATA_NEXON_2024_12LTURBOCHARGEDREVOTRONICNG_6-SPEED MANUAL | CNG001 | CNG Pressure Regulator | Pressure regulator leakage, diaphragm wear, or pressure instability | Yes | 4 | 60000 | 140000 | High | 8,000–25,000 | The regulator experiences repeated pressure cycling and thermal variation. | Medium
TATA_NEXON_2024_12LTURBOCHARGEDREVOTRONICNG_6-SPEED MANUAL | CNG002 | CNG Solenoid Valve | Solenoid sticking or electrical failure | Yes | 3 | 50000 | 120000 | Medium | 3,000–12,000 | Solenoid valves operate during every fuel mode transition and may wear over time. | Medium
TATA_NEXON_2024_12LTURBOCHARGEDREVOTRONICNG_6-SPEED MANUAL | CNG003 | High-Pressure Fuel Lines | Joint leakage or fitting seal deterioration | Yes | 2 | 60000 | 150000 | Critical | 5,000–20,000 | High-pressure fittings require long-term sealing integrity under vibration. | Medium
TATA_NEXON_2024_12LTURBOCHARGEDREVOTRONICNG_6-SPEED MANUAL | ENG002 | Wastegate Actuator | Turbo wastegate sticking or boost control malfunction | Yes | 4 | 60000 | 140000 | High | 10,000–30,000 | Exhaust heat and repeated actuation contribute to gradual wear. | Medium
TATA_NEXON_2024_12LTURBOCHARGEDREVOTRONICNG_6-SPEED MANUAL | IGN001 | Ignition Coil | Ignition coil failure causing engine misfire | Yes | 7 | 35000 | 90000 | Medium | 2,500–10,000 | CNG requires higher ignition voltage than petrol, increasing coil stress. | High
TATA_NEXON_2024_12LTURBOCHARGEDREVOTRONICNG_6-SPEED MANUAL | IGN002 | Spark Plug | Accelerated spark plug electrode wear | Yes | 15 | 20000 | 45000 | Medium | 1,500–5,000 | CNG combustion characteristics accelerate spark plug wear compared with petrol. | High
TATA_NEXON_2024_12LTURBOCHARGEDREVOTRONICNG_6-SPEED MANUAL | ENG003 | Engine Mount | Hydraulic engine mount deterioration causing increased vibration | Yes | 8 | 40000 | 100000 | Medium | 5,000–18,000 | Three-cylinder engine vibration combined with additional CNG mass increases mount loading. | High
TATA_NEXON_2024_12LTURBOCHARGEDREVOTRONICNG_6-SPEED MANUAL | COOL001 | Water Pump | Bearing wear or coolant leakage | Yes | 4 | 60000 | 130000 | High | 5,000–15,000 | Water pump failures are primarily due to seal and bearing degradation. | Medium
TATA_NEXON_2024_12LTURBOCHARGEDREVOTRONICNG_6-SPEED MANUAL | EMS001 | EVAP System | Purge valve malfunction during petrol operation | Yes | 3 | 40000 | 100000 | Low | 2,000–8,000 | EVAP system remains active during petrol operation and cold starts. | Low
TATA_NEXON EV_2024_GEN-2ELECTRICMOTOR,45KWHBATTERY_SINGLE-SPEED AUTOMATIC | ELE001 | Battery | High-voltage battery module degradation, cell imbalance, coolant leakage, or BMS-related isolation fault | Yes | 3 | 80000 | 200000 | Critical | 80,000–700,000 | Modern lithium-ion battery packs generally exhibit low failure rates, with most issues related to module imbalance, cooling, or isolated cell failures rather than complete pack replacement. | Medium
TATA_NEXON EV_2024_GEN-2ELECTRICMOTOR,45KWHBATTERY_SINGLE-SPEED AUTOMATIC | FUE001 | Injector | Not Applicable | No | 0 | 0 | 0 | Low |  | Battery electric vehicles do not utilize fuel injectors. | High
TATA_NEXON EV_2024_GEN-2ELECTRICMOTOR,45KWHBATTERY_SINGLE-SPEED AUTOMATIC | FUE002 | Fuel Pump | Not Applicable | No | 0 | 0 | 0 | Low |  | No liquid fuel system is present in a battery electric vehicle. | High
TATA_NEXON EV_2024_GEN-2ELECTRICMOTOR,45KWHBATTERY_SINGLE-SPEED AUTOMATIC | TRN001 | Clutch | Not Applicable | No | 0 | 0 | 0 | Low |  | Single-speed electric drivetrains do not use a conventional clutch. | High
TATA_NEXON EV_2024_GEN-2ELECTRICMOTOR,45KWHBATTERY_SINGLE-SPEED AUTOMATIC | HVAC001 | AC Compressor | Electric AC compressor motor failure, compressor seizure, or inverter-related compressor fault | Yes | 6 | 40000 | 120000 | High | 30,000–80,000 | EV HVAC compressors also cool the battery pack and therefore operate more frequently than in ICE vehicles. | Medium
TATA_NEXON EV_2024_GEN-2ELECTRICMOTOR,45KWHBATTERY_SINGLE-SPEED AUTOMATIC | SUS001 | Suspension | Stabilizer link wear, suspension bush deterioration, strut mount wear, or damper wear | Yes | 13 | 30000 | 90000 | Medium | 4,000–30,000 | Additional battery weight increases suspension loading compared with equivalent ICE vehicles. | High
TATA_NEXON EV_2024_GEN-2ELECTRICMOTOR,45KWHBATTERY_SINGLE-SPEED AUTOMATIC | ECU001 | ECU | Vehicle Control Unit (VCU), Battery Management System (BMS), inverter controller, or CAN communication failure | Yes | 2 | 20000 | 150000 | Critical | 30,000–200,000 | EVs rely heavily on integrated electronic controllers; hardware failures remain uncommon but have significant impact. | Medium
TATA_NEXON EV_2024_GEN-2ELECTRICMOTOR,45KWHBATTERY_SINGLE-SPEED AUTOMATIC | ENG001 | Turbocharger | Not Applicable | No | 0 | 0 | 0 | Low |  | Battery electric vehicles do not utilize turbochargers. | High
TATA_NEXON EV_2024_GEN-2ELECTRICMOTOR,45KWHBATTERY_SINGLE-SPEED AUTOMATIC | SEN001 | Sensors | Battery temperature sensor, motor position sensor, wheel speed sensor, HV isolation sensor, coolant temperature sensor, or current sensor failure | Yes | 8 | 30000 | 120000 | Medium | 3,000–25,000 | EV operation depends on numerous sensors for battery protection, motor control, and safety monitoring. | High
TATA_NEXON EV_2024_GEN-2ELECTRICMOTOR,45KWHBATTERY_SINGLE-SPEED AUTOMATIC | STR001 | Steering System | Electric power steering motor, torque sensor, steering angle sensor, or steering coupling malfunction | Yes | 3 | 40000 | 120000 | High | 12,000–50,000 | EPS systems are reliable overall but electronic or motor-related faults occasionally occur. | Medium
TATA_NEXON EV_2024_GEN-2ELECTRICMOTOR,45KWHBATTERY_SINGLE-SPEED AUTOMATIC | HV001 | Battery | BMS hardware failure, balancing malfunction, or software fault | Yes | 2 | 40000 | 150000 | Critical | 20,000–120,000 | The BMS continuously monitors and protects the battery pack; hardware failures are uncommon but critical. | Medium
TATA_NEXON EV_2024_GEN-2ELECTRICMOTOR,45KWHBATTERY_SINGLE-SPEED AUTOMATIC | HV002 | On-board Charger (OBC) | AC charging module failure or charging interruption | Yes | 3 | 50000 | 150000 | High | 25,000–120,000 | OBCs experience thermal cycling during every AC charging session. | Medium
TATA_NEXON EV_2024_GEN-2ELECTRICMOTOR,45KWHBATTERY_SINGLE-SPEED AUTOMATIC | HV003 | DC-DC Converter | Failure to convert high-voltage DC to 12V supply | Yes | 2 | 50000 | 150000 | High | 20,000–80,000 | Continuous voltage conversion subjects internal electronics to thermal and electrical stress. | Medium
TATA_NEXON EV_2024_GEN-2ELECTRICMOTOR,45KWHBATTERY_SINGLE-SPEED AUTOMATIC | HV004 | Drive Inverter | Power module failure, gate driver fault, or thermal protection malfunction | Yes | 2 | 60000 | 180000 | Critical | 80,000–250,000 | Inverters handle high switching currents and temperatures during propulsion and regeneration. | Medium
TATA_NEXON EV_2024_GEN-2ELECTRICMOTOR,45KWHBATTERY_SINGLE-SPEED AUTOMATIC | HV005 | Electric Drive Motor | Bearing wear, resolver fault, insulation degradation, or rotor/stator fault | Yes | 1 | 100000 | 250000 | Critical | 80,000–300,000 | Electric traction motors generally exhibit very high reliability; failures are infrequent but expensive. | High
TATA_NEXON EV_2024_GEN-2ELECTRICMOTOR,45KWHBATTERY_SINGLE-SPEED AUTOMATIC | HV006 | Reduction Gearbox | Bearing wear, gear noise, lubricant leakage, or seal failure | Yes | 2 | 80000 | 200000 | High | 20,000–80,000 | Single-speed gearboxes are mechanically simple but may develop bearing or seal wear over extended mileage. | Medium
TATA_NEXON EV_2024_GEN-2ELECTRICMOTOR,45KWHBATTERY_SINGLE-SPEED AUTOMATIC | HV007 | High-Voltage Contactor | Contactor sticking, welding, or switching failure | Yes | 2 | 60000 | 180000 | Critical | 15,000–60,000 | Contactors repeatedly switch high current and can degrade through electrical arcing. | Medium
TATA_NEXON EV_2024_GEN-2ELECTRICMOTOR,45KWHBATTERY_SINGLE-SPEED AUTOMATIC | COOL001 | Battery | Coolant pump failure, coolant leak, or thermal management malfunction | Yes | 3 | 60000 | 180000 | High | 10,000–60,000 | Proper battery temperature control is essential for battery life and charging performance. | Medium
TATA_NEXON EV_2024_GEN-2ELECTRICMOTOR,45KWHBATTERY_SINGLE-SPEED AUTOMATIC | BRA001 | Regenerative Braking System | Regeneration control module or brake blending malfunction | Yes | 2 | 60000 | 180000 | High | 10,000–50,000 | EV regenerative braking systems rely on close coordination between software and hardware. | Medium
TATA_HARRIER_2019_20KRYOTECTURBO-DIESEL_MANUAL | ELE001 | Battery | Premature battery degradation, weak cranking, or no-start condition | Yes | 14 | 20000 | 60000 | Medium | 5,500–10,000 | Large diesel engine requires high cranking current, and early Harriers had relatively high electrical loads. | High
TATA_HARRIER_2019_20KRYOTECTURBO-DIESEL_MANUAL | FUE001 | Injector | Common rail injector leakage, poor atomization, clogging, or electrical malfunction | Yes | 7 | 50000 | 130000 | High | 10,000–65,000 | Bosch CRDi injectors are reliable but sensitive to contaminated diesel fuel and prolonged high-pressure operation. | Medium
TATA_HARRIER_2019_20KRYOTECTURBO-DIESEL_MANUAL | FUE002 | Fuel Pump | High-pressure fuel pump wear, pressure loss, or internal damage | Yes | 4 | 60000 | 150000 | Critical | 25,000–90,000 | Precision fuel pumps operate under extremely high injection pressures and are vulnerable to contaminated fuel. | Medium
TATA_HARRIER_2019_20KRYOTECTURBO-DIESEL_MANUAL | TRN001 | Clutch | Clutch disc wear, pressure plate fatigue, release bearing failure, or clutch slip | Yes | 11 | 35000 | 100000 | High | 18,000–45,000 | High engine torque, SUV mass, and frequent urban driving accelerate clutch wear. | High
TATA_HARRIER_2019_20KRYOTECTURBO-DIESEL_MANUAL | HVAC001 | AC Compressor | Compressor bearing wear, clutch failure, or compressor seizure | Yes | 8 | 40000 | 100000 | High | 22,000–50,000 | High cooling demand in a large SUV increases compressor duty cycles. | Medium
TATA_HARRIER_2019_20KRYOTECTURBO-DIESEL_MANUAL | SUS001 | Suspension | Stabilizer link wear, suspension bush deterioration, strut mount wear, damper wear, or suspension noise | Yes | 14 | 25000 | 90000 | Medium | 4,000–30,000 | Early Harrier owners frequently reported suspension noises and accelerated stabilizer link and bush wear on rough roads. | High
TATA_HARRIER_2019_20KRYOTECTURBO-DIESEL_MANUAL | ECU001 | ECU | Engine ECU hardware fault or CAN communication failure | Yes | 2 | 20000 | 120000 | Critical | 30,000–100,000 | ECU hardware failures are uncommon, though early software-related drivability concerns were more frequently reported than hardware faults. | Low
TATA_HARRIER_2019_20KRYOTECTURBO-DIESEL_MANUAL | ENG001 | Turbocharger | VGT actuator malfunction, bearing wear, oil seal leakage, or turbo shaft failure | Yes | 5 | 80000 | 160000 | Critical | 40,000–100,000 | Turbochargers operate under sustained high exhaust temperatures and rotational speeds. | Medium
TATA_HARRIER_2019_20KRYOTECTURBO-DIESEL_MANUAL | SEN001 | Sensors | MAF, MAP, rail pressure, crankshaft, exhaust temperature, oxygen, or coolant sensor failure | Yes | 10 | 30000 | 110000 | Medium | 2,500–22,000 | Modern diesel engines depend on numerous sensors exposed to heat, soot, and vibration. | High
TATA_HARRIER_2019_20KRYOTECTURBO-DIESEL_MANUAL | STR001 | Steering System | Electric power steering motor, steering rack, torque sensor, or steering coupling malfunction | Yes | 4 | 30000 | 100000 | High | 12,000–60,000 | Early Harriers generated owner reports related to steering feel, EPS calibration, and occasional steering hardware issues. | Medium
TATA_HARRIER_2019_20KRYOTECTURBO-DIESEL_MANUAL | EMS001 | EGR Valve | Carbon buildup causing sticking or restricted exhaust gas flow | Yes | 8 | 40000 | 110000 | Medium | 5,000–20,000 | Diesel exhaust soot gradually accumulates in EGR systems, especially with city driving. | High
TATA_HARRIER_2019_20KRYOTECTURBO-DIESEL_MANUAL | EMS002 | Diesel Particulate Filter (BS6 variants) | DPF blockage or incomplete regeneration | Yes | 6 | 50000 | 120000 | High | 10,000–80,000 | Applicable only to BS6-equipped vehicles; short-distance driving increases soot loading. | Medium
TATA_HARRIER_2019_20KRYOTECTURBO-DIESEL_MANUAL | GLO001 | Glow Plug System | Glow plug or glow plug controller failure | Yes | 5 | 60000 | 120000 | Medium | 4,000–15,000 | Glow plugs degrade over repeated cold-start cycles. | Medium
TATA_HARRIER_2019_20KRYOTECTURBO-DIESEL_MANUAL | ENG002 | Engine Mount | Hydraulic engine mount deterioration causing increased vibration | Yes | 8 | 40000 | 100000 | Medium | 6,000–22,000 | High diesel vibration and vehicle mass increase mount fatigue. | High
TATA_HARRIER_2019_20KRYOTECTURBO-DIESEL_MANUAL | COOL001 | Water Pump | Bearing wear or coolant leakage | Yes | 4 | 60000 | 140000 | High | 6,000–18,000 | Water pump failures generally result from seal and bearing wear. | Medium
TATA_HARRIER_2019_20KRYOTECTURBO-DIESEL_MANUAL | EMS003 | Intake System | Intake manifold carbon deposits or airflow restriction | Yes | 5 | 70000 | 150000 | Medium | 8,000–25,000 | EGR soot and oil vapors accumulate inside the intake tract over time. | Medium
TATA_HARRIER_2019_20KRYOTECTURBO-DIESEL_MANUAL | TRN002 | Gear Shift Linkage | Shift cable wear or gear engagement stiffness | Yes | 4 | 40000 | 100000 | Medium | 4,000–15,000 | Manual linkage components are subject to wear, adjustment drift, and environmental exposure. | Medium
TATA_HARRIER_2019_20KRYOTECTURBO-DIESEL_6AT | ELE001 | Battery | Premature battery degradation, weak cranking, or no-start condition | Yes | 13 | 20000 | 60000 | Medium | 6,000–11,000 | Large diesel engine, automatic transmission electronics, ADAS, infotainment, and HVAC increase electrical demand. | High
TATA_HARRIER_2019_20KRYOTECTURBO-DIESEL_6AT | FUE001 | Injector | Common rail injector leakage, poor atomization, clogging, or electrical malfunction | Yes | 7 | 50000 | 130000 | High | 12,000–70,000 | High-pressure CRDi injectors are sensitive to contaminated diesel fuel and long-term wear. | Medium
TATA_HARRIER_2019_20KRYOTECTURBO-DIESEL_6AT | FUE002 | Fuel Pump | High-pressure fuel pump wear, pressure loss, or internal mechanical damage | Yes | 4 | 60000 | 150000 | Critical | 30,000–100,000 | Precision fuel pumps operate under extremely high injection pressures and are susceptible to contaminated fuel. | Medium
TATA_HARRIER_2019_20KRYOTECTURBO-DIESEL_6AT | TRN001 | Clutch | Not Applicable (torque converter automatic transmission) | No | 0 | 0 | 0 | Low |  | The 6-speed automatic transmission uses a hydraulic torque converter and planetary gearsets instead of a conventional friction clutch. | High
TATA_HARRIER_2019_20KRYOTECTURBO-DIESEL_6AT | HVAC001 | AC Compressor | Electric clutch failure, bearing wear, or compressor seizure | Yes | 8 | 40000 | 100000 | High | 25,000–55,000 | Large SUV cabin cooling requirements increase compressor operating time and thermal loading. | Medium
TATA_HARRIER_2019_20KRYOTECTURBO-DIESEL_6AT | SUS001 | Suspension | Stabilizer link wear, suspension bush deterioration, strut mount wear, damper wear, or suspension noise | Yes | 13 | 30000 | 100000 | Medium | 4,000–32,000 | Heavy SUV weight and Indian road conditions contribute to accelerated suspension wear. | High
TATA_HARRIER_2019_20KRYOTECTURBO-DIESEL_6AT | ECU001 | ECU | Engine ECU, transmission control module, or CAN communication failure | Yes | 2 | 20000 | 150000 | Critical | 35,000–120,000 | Modern BS6 Phase 2 vehicles incorporate multiple interconnected electronic controllers. | Low
TATA_HARRIER_2019_20KRYOTECTURBO-DIESEL_6AT | ENG001 | Turbocharger | VGT actuator malfunction, bearing wear, oil seal leakage, or turbo shaft failure | Yes | 5 | 80000 | 160000 | Critical | 45,000–110,000 | Turbochargers experience sustained thermal and rotational stresses throughout service life. | Medium
TATA_HARRIER_2019_20KRYOTECTURBO-DIESEL_6AT | SEN001 | Sensors | MAF, MAP, rail pressure, NOx, exhaust temperature, crankshaft, oxygen, DEF quality, or coolant sensor failure | Yes | 10 | 30000 | 120000 | Medium | 3,000–25,000 | BS6 Phase 2 engines utilize numerous emissions and engine management sensors exposed to heat and contaminants. | High
TATA_HARRIER_2019_20KRYOTECTURBO-DIESEL_6AT | STR001 | Steering System | Electric power steering motor, torque sensor, steering rack, or steering coupling malfunction | Yes | 3 | 40000 | 120000 | High | 12,000–60,000 | EPS systems are generally reliable but electronic or rack-related faults may occur over extended service life. | Medium
TATA_HARRIER_2019_20KRYOTECTURBO-DIESEL_6AT | AT001 | Automatic Transmission | Valve body wear, shift solenoid malfunction, or hydraulic pressure loss | Yes | 3 | 60000 | 160000 | Critical | 45,000–180,000 | The Hyundai 6AT is generally reliable, but hydraulic control components and solenoids may wear over time. | Medium
TATA_HARRIER_2019_20KRYOTECTURBO-DIESEL_6AT | AT002 | Torque Converter | Lock-up clutch wear, shudder, or internal bearing failure | Yes | 2 | 80000 | 180000 | Critical | 35,000–120,000 | Lock-up clutch wear is more likely under heavy towing or prolonged urban operation. | Medium
TATA_HARRIER_2019_20KRYOTECTURBO-DIESEL_6AT | EMS001 | EGR Valve | Carbon buildup causing sticking or restricted exhaust gas flow | Yes | 8 | 40000 | 110000 | Medium | 5,000–22,000 | Diesel soot accumulation is a common long-term issue in EGR systems. | High
TATA_HARRIER_2019_20KRYOTECTURBO-DIESEL_6AT | EMS002 | Diesel Particulate Filter (DPF) | DPF blockage or incomplete regeneration | Yes | 7 | 50000 | 120000 | High | 15,000–90,000 | Frequent short-distance driving prevents complete regeneration, increasing soot loading. | Medium
TATA_HARRIER_2019_20KRYOTECTURBO-DIESEL_6AT | EMS003 | SCR / DEF System | DEF injector, dosing module, or NOx sensor malfunction | Yes | 4 | 50000 | 130000 | High | 12,000–60,000 | BS6 Phase 2 SCR systems add components exposed to contamination, crystallization, and thermal cycling. | Medium
TATA_HARRIER_2019_20KRYOTECTURBO-DIESEL_6AT | GLO001 | Glow Plug System | Glow plug or glow plug controller failure | Yes | 5 | 60000 | 130000 | Medium | 5,000–18,000 | Glow plugs gradually degrade through repeated thermal cycles. | Medium
TATA_HARRIER_2019_20KRYOTECTURBO-DIESEL_6AT | ENG002 | Engine Mount | Hydraulic engine mount deterioration causing increased vibration | Yes | 7 | 40000 | 100000 | Medium | 6,000–22,000 | High diesel vibration and SUV mass increase cyclic loading on mounts. | High
TATA_HARRIER_2019_20KRYOTECTURBO-DIESEL_6AT | COOL001 | Water Pump | Bearing wear or coolant leakage | Yes | 4 | 60000 | 140000 | High | 6,000–18,000 | Water pump failures generally result from bearing and seal degradation. | Medium
TATA_HARRIER_2019_20KRYOTECTURBO-DIESEL_6AT | EMS004 | Intake System | Intake manifold carbon deposits or airflow restriction | Yes | 5 | 70000 | 150000 | Medium | 8,000–28,000 | EGR soot mixed with oil vapors gradually accumulates in the intake tract. | Medium
TATA_TIAGO_2020_12LREVOTRONNATURALLYASPIRATED_MANUAL | ELE001 | Battery | Premature battery degradation, weak cranking, or no-start condition | Yes | 12 | 20000 | 60000 | Medium | 4,500–8,500 | The battery is subject to repeated urban start-stop cycles and normal aging. | High
TATA_TIAGO_2020_12LREVOTRONNATURALLYASPIRATED_MANUAL | FUE001 | Injector | MPFi injector clogging, poor spray pattern, or electrical malfunction | Yes | 4 | 50000 | 120000 | Medium | 3,500–15,000 | MPFi injectors are generally durable; failures are mainly associated with fuel contamination or deposits. | High
TATA_TIAGO_2020_12LREVOTRONNATURALLYASPIRATED_MANUAL | FUE002 | Fuel Pump | Electric in-tank fuel pump wear, pressure loss, or motor failure | Yes | 3 | 60000 | 120000 | High | 6,000–15,000 | Electric fuel pumps are reliable but can fail due to wear or contaminated fuel. | Medium
TATA_TIAGO_2020_12LREVOTRONNATURALLYASPIRATED_MANUAL | TRN001 | Clutch | Clutch disc wear, pressure plate fatigue, release bearing wear, or clutch slip | Yes | 10 | 35000 | 90000 | High | 10,000–25,000 | Frequent urban driving and driver technique influence clutch service life. | High
TATA_TIAGO_2020_12LREVOTRONNATURALLYASPIRATED_MANUAL | HVAC001 | AC Compressor | Compressor bearing wear, clutch failure, or compressor seizure | Yes | 7 | 40000 | 90000 | Medium | 18,000–40,000 | Continuous AC operation under Indian climatic conditions contributes to compressor wear. | Medium
TATA_TIAGO_2020_12LREVOTRONNATURALLYASPIRATED_MANUAL | SUS001 | Suspension | Stabilizer link wear, suspension bush deterioration, strut mount wear, or damper wear | Yes | 12 | 30000 | 90000 | Medium | 3,000–20,000 | Indian road conditions accelerate wear of suspension links, bushes, and dampers. | High
TATA_TIAGO_2020_12LREVOTRONNATURALLYASPIRATED_MANUAL | ECU001 | ECU | Engine ECU hardware fault or CAN communication failure | Yes | 2 | 20000 | 120000 | Critical | 20,000–60,000 | ECU hardware failures are uncommon; software updates are more common than hardware replacement. | Low
TATA_TIAGO_2020_12LREVOTRONNATURALLYASPIRATED_MANUAL | ENG001 | Turbocharger | Not Applicable | No | 0 | 0 | 0 | Low |  | The naturally aspirated Revotron engine does not utilize a turbocharger. | High
TATA_TIAGO_2020_12LREVOTRONNATURALLYASPIRATED_MANUAL | SEN001 | Sensors | Crankshaft, camshaft, MAP, throttle position, oxygen, coolant temperature, or knock sensor failure | Yes | 8 | 30000 | 100000 | Medium | 2,000–12,000 | Engine management depends on multiple sensors exposed to heat, vibration, and contamination. | High
TATA_TIAGO_2020_12LREVOTRONNATURALLYASPIRATED_MANUAL | STR001 | Steering System | Electric power steering motor, torque sensor, steering angle sensor, or steering rack malfunction | Yes | 3 | 40000 | 100000 | High | 8,000–35,000 | EPS systems are generally reliable but occasional electronic or rack-related failures occur. | Medium
TATA_TIAGO_2020_12LREVOTRONNATURALLYASPIRATED_MANUAL | GN001 | Ignition Coil | Ignition coil failure causing engine misfire | Yes | 6 | 40000 | 100000 | Medium | 2,000–8,000 | Ignition coils degrade through thermal cycling and vibration. | High
TATA_TIAGO_2020_12LREVOTRONNATURALLYASPIRATED_MANUAL | IGN002 | Spark Plug | Spark plug electrode wear or fouling | Yes | 10 | 25000 | 50000 | Low | 800–3,000 | Spark plugs are normal wear components requiring periodic replacement. | High
TATA_TIAGO_2020_12LREVOTRONNATURALLYASPIRATED_MANUAL | ENG002 | Engine Mount | Hydraulic engine mount deterioration causing vibration | Yes | 7 | 40000 | 100000 | Medium | 4,000–12,000 | Three-cylinder engines produce higher inherent vibration, increasing mount fatigue. | High
TATA_TIAGO_2020_12LREVOTRONNATURALLYASPIRATED_MANUAL | COOL001 | Water Pump | Bearing wear or coolant leakage | Yes | 3 | 60000 | 130000 | High | 4,000–12,000 | Water pump failures generally result from bearing and seal degradation. | Medium
TATA_TIAGO_2020_12LREVOTRONNATURALLYASPIRATED_MANUAL | EMS001 | EVAP System | Purge valve malfunction or evaporative emission leak | Yes | 3 | 40000 | 100000 | Low | 2,000–6,000 | EVAP valves may stick due to contamination or long-term wear. | Low
TATA_TIAGO_2020_12LREVOTRONNATURALLYASPIRATED_MANUAL | AIR001 | Air Intake System | Throttle body contamination or idle instability | Yes | 5 | 40000 | 100000 | Medium | 2,000–8,000 | Carbon and oil deposits can accumulate in the throttle body, affecting idle quality. | Medium
TATA_TIAGO_2020_12LREVOTRONNATURALLYASPIRATED_MANUAL | TRN002 | Gear Shift Linkage | Shift cable wear, stiffness, or gear engagement issues | Yes | 4 | 40000 | 100000 | Medium | 3,000–10,000 | Manual shift linkage components are subject to wear, adjustment drift, and environmental exposure. | Medium
TATA_TIAGO_2020_12LREVOTRONICNG_MANUAL | ELE001 | Battery | Premature 12V battery capacity loss / no-start | Yes | 14 | 25000 | 60000 | Medium | 4,500–8,000 | Frequent short trips, higher electrical load from CNG ECU and solenoids, Indian climate accelerate battery ageing. Owner reports commonly mention battery-related starting issues. | High
TATA_TIAGO_2020_12LREVOTRONICNG_MANUAL | FUE001 | Injector | Injector fouling or reduced spray pattern | Yes | 4 | 60000 | 120000 | Medium | 3,000–8,000 | Petrol injectors are still used for petrol mode and cold starts. Reduced petrol usage in bi-fuel operation may contribute to deposit formation over time. | Medium
TATA_TIAGO_2020_12LREVOTRONICNG_MANUAL | FUE002 | Fuel Pump | Electric fuel pump wear or pressure loss | Yes | 5 | 60000 | 120000 | High | 6,000–12,000 | Pump operates even in dual-fuel architecture. Earlier Tiago generations reported intermittent fuel delivery issues; BS6/iCNG improvements reduce expected incidence. | Medium
TATA_TIAGO_2020_12LREVOTRONICNG_MANUAL | CLU001 | Clutch | Clutch friction plate wear / slipping | Yes | 11 | 45000 | 90000 | Medium | 8,000–16,000 | Urban driving and repeated launches increase clutch wear. CNG vehicles may experience slightly higher clutch usage due to lower torque. | High
TATA_TIAGO_2020_12LREVOTRONICNG_MANUAL | HVAC001 | AC Compressor | Compressor clutch or internal compressor failure | Yes | 5 | 60000 | 120000 | Medium | 18,000–35,000 | Compressor wear mainly depends on operating hours, refrigerant condition and climate rather than fuel type. | Medium
TATA_TIAGO_2020_12LREVOTRONICNG_MANUAL | SUS001 | Front Suspension | Lower arm bush, stabilizer link or strut mount wear | Yes | 14 | 35000 | 80000 | Medium | 3,000–12,000 | Indian road conditions accelerate suspension bushing and link wear. Slight rear weight increase from CNG cylinders has minimal influence on front suspension. | High
TATA_TIAGO_2020_12LREVOTRONICNG_MANUAL | ECU001 | ECU | ECU or calibration-related electrical malfunction | Yes | 2 | 40000 | 120000 | High | 20,000–45,000 | ECU hardware failures are uncommon; occasional sensor communication or software issues may occur but overall reliability is good. | Medium
TATA_TIAGO_2020_12LREVOTRONICNG_MANUAL | ENG001 | Turbocharger | Not Applicable (Naturally Aspirated Engine) | No | 0 |  |  |  | — | The 1.2L Revotron iCNG engine is naturally aspirated and has no turbocharger. | High
TATA_TIAGO_2020_12LREVOTRONICNG_MANUAL | SEN001 | Engine Sensors | Oxygen sensor, MAP sensor or crank position sensor malfunction | Yes | 8 | 50000 | 110000 | Medium | 2,000–8,000 | Heat cycles, contamination and normal ageing can degrade sensor accuracy, affecting drivability and MIL illumination. | High
TATA_TIAGO_2020_12LREVOTRONICNG_MANUAL | STR001 | Steering System | Tie rod end or steering rack play | Yes | 4 | 60000 | 120000 | Medium | 4,000–18,000 | Steering components generally exhibit good durability but wear increases on rough roads and with repeated impacts. | Medium
TATA_ALTROZ_2025_12REVOTRON_MANUAL | ELE001 | Battery | Premature battery capacity loss, weak cranking, or no-start | Yes | 12 | 20000 | 60000 | Medium | 5,000–9,000 | Modern electronics, DCA mechatronics, infotainment, and EPS increase electrical demand. | High
TATA_ALTROZ_2025_12REVOTRON_MANUAL | FUE001 | Injector | MPFi injector clogging, poor spray pattern, or electrical malfunction | Yes | 4 | 50000 | 120000 | Medium | 4,000–16,000 | MPFi injectors are generally reliable; failures mainly result from fuel contamination and deposits. | High
TATA_ALTROZ_2025_12REVOTRON_MANUAL | FUE002 | Fuel Pump | Electric in-tank fuel pump wear or pressure loss | Yes | 3 | 60000 | 120000 | High | 7,000–18,000 | Normal electric pump wear over time; contaminated fuel accelerates failure. | Medium
TATA_ALTROZ_2025_12REVOTRON_MANUAL | TRN001 | Clutch | Wet dual-clutch pack wear, clutch slip, or engagement shudder | Yes | 6 | 60000 | 140000 | High | 35,000–90,000 | Wet DCA clutch packs are more durable than dry DCTs but remain wear components under heavy traffic. | Medium
TATA_ALTROZ_2025_12REVOTRON_MANUAL | HVAC001 | AC Compressor | Bearing wear, internal seizure, or clutch failure | Yes | 7 | 40000 | 100000 | Medium | 20,000–45,000 | Continuous compressor usage in Indian climates contributes to wear. | Medium
TATA_ALTROZ_2025_12REVOTRON_MANUAL | SUS001 | Suspension | Stabilizer link wear, suspension bush deterioration, strut mount wear, or damper wear | Yes | 11 | 30000 | 90000 | Medium | 3,500–22,000 | Suspension wear is influenced by rough road conditions and daily urban usage. | High
TATA_ALTROZ_2025_12REVOTRON_MANUAL | ECU001 | ECU | Engine ECU communication fault or hardware failure | Yes | 2 | 20000 | 120000 | Critical | 25,000–75,000 | Hardware failures are uncommon; software updates are more frequent than ECU replacement. | Low
TATA_ALTROZ_2025_12REVOTRON_MANUAL | ENG001 | Turbocharger | Not Applicable | No | 0 | 0 | 0 | Low |  | The 1.2L Revotron petrol engine is naturally aspirated and has no turbocharger. | High
TATA_ALTROZ_2025_12REVOTRON_MANUAL | SEN001 | Sensors | MAP, crankshaft, camshaft, throttle position, oxygen, coolant temperature, or wheel speed sensor failure | Yes | 8 | 30000 | 100000 | Medium | 2,500–15,000 | Multiple sensors operate in high-temperature and vibration environments. | High
TATA_ALTROZ_2025_12REVOTRON_MANUAL | STR001 | Steering System | EPS motor, torque sensor, steering angle sensor, or steering rack malfunction | Yes | 3 | 40000 | 100000 | High | 10,000–40,000 | EPS systems are generally reliable but electronic and rack-related faults occasionally occur. | Medium
TATA_ALTROZ_2025_12REVOTRON_MANUAL | DCA001 | Mechatronic Unit | Hydraulic/electronic mechatronic control failure | Yes | 3 | 60000 | 150000 | Critical | 50,000–150,000 | Mechatronic units combine hydraulic and electronic controls and are among the highest-cost DCA repairs. | Medium
TATA_ALTROZ_2025_12REVOTRON_MANUAL | DCA002 | Shift Actuator | Gear selection actuator malfunction | Yes | 3 | 50000 | 130000 | High | 20,000–60,000 | Frequent shift cycles gradually wear actuator mechanisms. | Medium
TATA_ALTROZ_2025_12REVOTRON_MANUAL | DCA003 | Transmission Control Module | TCM hardware or software failure | Yes | 2 | 40000 | 150000 | Critical | 20,000–70,000 | TCM failures are uncommon but disable automatic shifting. | Low
TATA_ALTROZ_2025_12REVOTRON_MANUAL | DCA004 | Transmission Oil Pump | Hydraulic pressure loss or pump wear | Yes | 2 | 80000 | 180000 | High | 20,000–60,000 | Wet DCA relies on hydraulic pressure for clutch operation. | Medium
TATA_ALTROZ_2025_12REVOTRON_MANUAL | DCA005 | Transmission Oil Cooler | Cooler leakage or restricted flow | Yes | 2 | 80000 | 180000 | High | 10,000–35,000 | Proper oil temperature is essential for wet clutch durability. | Medium
TATA_ALTROZ_2025_12REVOTRON_MANUAL | IGN001 | Ignition Coil | Coil insulation breakdown causing engine misfire | Yes | 6 | 40000 | 100000 | Medium | 2,500–9,000 | Heat cycling and vibration gradually degrade ignition coils. | High
TATA_ALTROZ_2025_12REVOTRON_MANUAL | IGN002 | Spark Plug | Electrode wear or fouling | Yes | 10 | 25000 | 50000 | Low | 1,000–3,500 | Normal maintenance wear item requiring periodic replacement. | High
TATA_ALTROZ_2025_12REVOTRON_MANUAL | ENG002 | Engine Mount | Hydraulic engine mount deterioration causing vibration | Yes | 7 | 40000 | 100000 | Medium | 5,000–15,000 | Three-cylinder engine vibration contributes to mount fatigue. | High
TATA_ALTROZ_2025_12REVOTRON_MANUAL | COOL001 | Water Pump | Bearing wear or coolant leakage | Yes | 3 | 60000 | 130000 | High | 5,000–15,000 | Water pumps primarily fail through bearing and seal wear. | Medium
TATA_ALTROZ_2025_15REVOTORQ_MANUAL | ELE001 | Battery | Premature battery degradation, weak cranking, or no-start condition | Yes | 13 | 20000 | 60000 | Medium | 5,500–10,000 | Diesel engines require higher cranking current and support multiple electronic systems. | High
TATA_ALTROZ_2025_15REVOTORQ_MANUAL | FUE001 | Injector | Common rail injector leakage, clogging, poor atomization, or electrical malfunction | Yes | 7 | 50000 | 130000 | High | 10,000–60,000 | High-pressure injectors are sensitive to contaminated diesel fuel and long-term wear. | Medium
TATA_ALTROZ_2025_15REVOTORQ_MANUAL | FUE002 | Fuel Pump | High-pressure fuel pump wear, pressure loss, or internal damage | Yes | 4 | 60000 | 150000 | Critical | 25,000–90,000 | Precision fuel pumps operate at extremely high pressures and are vulnerable to poor fuel quality. | Medium
TATA_ALTROZ_2025_15REVOTORQ_MANUAL | TRN001 | Clutch | Clutch disc wear, pressure plate fatigue, release bearing wear, or clutch slip | Yes | 10 | 35000 | 100000 | High | 12,000–30,000 | Urban stop-go driving and diesel torque contribute to clutch wear. | High
TATA_ALTROZ_2025_15REVOTORQ_MANUAL | HVAC001 | AC Compressor | Bearing wear, clutch failure, or compressor seizure | Yes | 7 | 40000 | 100000 | Medium | 18,000–45,000 | Continuous operation under Indian climate conditions accelerates compressor wear. | Medium
TATA_ALTROZ_2025_15REVOTORQ_MANUAL | SUS001 | Suspension | Stabilizer link wear, suspension bush deterioration, strut mount wear, or damper wear | Yes | 11 | 30000 | 90000 | Medium | 3,500–22,000 | Rough road conditions accelerate wear of suspension components. | High
TATA_ALTROZ_2025_15REVOTORQ_MANUAL | ECU001 | ECU | Engine ECU hardware fault or CAN communication failure | Yes | 2 | 20000 | 120000 | Critical | 25,000–80,000 | Hardware failures are uncommon but result in significant drivability issues. | Low
TATA_ALTROZ_2025_15REVOTORQ_MANUAL | ENG001 | Turbocharger | VGT actuator malfunction, bearing wear, oil seal leakage, or turbo shaft failure | Yes | 5 | 80000 | 160000 | Critical | 40,000–95,000 | Turbochargers experience sustained thermal and rotational loading throughout service life. | Medium
TATA_ALTROZ_2025_15REVOTORQ_MANUAL | SEN001 | Sensors | MAF, MAP, rail pressure, crankshaft, exhaust temperature, NOx, oxygen, or coolant sensor failure | Yes | 10 | 30000 | 120000 | Medium | 2,500–22,000 | Modern BS6 diesel engines rely heavily on engine and emissions sensors. | High
TATA_ALTROZ_2025_15REVOTORQ_MANUAL | STR001 | Steering System | EPS motor, torque sensor, steering angle sensor, or steering rack malfunction | Yes | 3 | 40000 | 100000 | High | 10,000–40,000 | EPS systems are generally reliable with occasional electronic or rack-related failures. | Medium
TATA_ALTROZ_2025_15REVOTORQ_MANUAL | EMS001 | EGR Valve | Carbon buildup causing sticking or restricted exhaust gas flow | Yes | 8 | 40000 | 110000 | Medium | 5,000–18,000 | Soot accumulation is common in diesel EGR systems, especially in city use. | High
TATA_ALTROZ_2025_15REVOTORQ_MANUAL | EMS002 | Diesel Particulate Filter | DPF blockage or incomplete regeneration | Yes | 6 | 50000 | 120000 | High | 12,000–80,000 | Frequent short trips inhibit complete regeneration, increasing soot loading. | Medium
TATA_ALTROZ_2025_15REVOTORQ_MANUAL | EMS003 | SCR / DEF System | DEF injector, dosing module, or NOx sensor malfunction | Yes | 3 | 60000 | 130000 | High | 12,000–50,000 | SCR systems add emissions hardware exposed to thermal cycling and contamination. | Medium
TATA_ALTROZ_2025_15REVOTORQ_MANUAL | GLO001 | Glow Plug System | Glow plug or controller failure | Yes | 5 | 60000 | 120000 | Medium | 4,000–15,000 | Glow plugs degrade through repeated cold-start thermal cycles. | Medium
TATA_ALTROZ_2025_15REVOTORQ_MANUAL | ENG002 | Engine Mount | Hydraulic engine mount deterioration causing vibration | Yes | 7 | 40000 | 100000 | Medium | 5,000–15,000 | Diesel vibration increases cyclic loading on engine mounts. | High
TATA_ALTROZ_2025_15REVOTORQ_MANUAL | COOL001 | Water Pump | Bearing wear or coolant leakage | Yes | 4 | 60000 | 130000 | High | 5,000–15,000 | Seal and bearing degradation are the most common failure mechanisms. | Medium
TATA_ALTROZ_2025_15REVOTORQ_MANUAL | EMS004 | Intake System | Intake manifold carbon deposits or airflow restriction | Yes | 5 | 70000 | 150000 | Medium | 8,000–25,000 | EGR soot mixed with oil vapors gradually accumulates in the intake tract. | Medium
TATA_ALTROZ_2025_15REVOTORQ_MANUAL | TRN002 | Gear Shift Linkage | Shift cable wear, stiffness, or gear engagement issues | Yes | 4 | 40000 | 100000 | Medium | 3,000–10,000 | Linkage wear and cable adjustment drift occur over long-term use. | Medium
MAHINDRA_XUV700_2021_20LTURBOPETROLWITHDIRECTINJECTION(TGDI)_MANUAL | ELE001 | Battery | Premature battery degradation, weak cranking, or no-start condition | Yes | 13 | 20000 | 60000 | Medium | 6,000–11,000 | Large electrical load from infotainment, ADAS, dual displays, EPS, and vehicle electronics increases battery demand. | High
MAHINDRA_XUV700_2021_20LTURBOPETROLWITHDIRECTINJECTION(TGDI)_MANUAL | FUE001 | Injector | GDI injector clogging, leakage, poor spray pattern, or electrical malfunction | Yes | 6 | 50000 | 120000 | High | 12,000–45,000 | Direct injectors operate under very high pressure and are more sensitive to deposits than MPFi injectors. | Medium
MAHINDRA_XUV700_2021_20LTURBOPETROLWITHDIRECTINJECTION(TGDI)_MANUAL | FUE002 | Fuel Pump | High-pressure fuel pump wear or pressure loss | Yes | 4 | 60000 | 140000 | Critical | 20,000–60,000 | High-pressure GDI pumps operate under significant mechanical loading. | Medium
MAHINDRA_XUV700_2021_20LTURBOPETROLWITHDIRECTINJECTION(TGDI)_MANUAL | TRN001 | Clutch | Clutch disc wear, pressure plate fatigue, release bearing wear, or clutch slip | Yes | 11 | 35000 | 100000 | High | 18,000–45,000 | High engine torque and SUV weight accelerate clutch wear in urban driving. | High
MAHINDRA_XUV700_2021_20LTURBOPETROLWITHDIRECTINJECTION(TGDI)_MANUAL | HVAC001 | AC Compressor | Compressor bearing wear, clutch failure, or internal seizure | Yes | 8 | 40000 | 100000 | Medium | 25,000–55,000 | Large cabin cooling demand increases compressor operating time. | Medium
MAHINDRA_XUV700_2021_20LTURBOPETROLWITHDIRECTINJECTION(TGDI)_MANUAL | SUS001 | Suspension | Stabilizer link wear, suspension bush deterioration, strut mount wear, or damper wear | Yes | 12 | 30000 | 100000 | Medium | 4,000–30,000 | Heavy SUV weight and rough road operation contribute to suspension wear. | High
MAHINDRA_XUV700_2021_20LTURBOPETROLWITHDIRECTINJECTION(TGDI)_MANUAL | ECU001 | ECU | Engine ECU hardware failure or CAN communication fault | Yes | 2 | 20000 | 150000 | Critical | 35,000–120,000 | Modern ECU hardware failures are rare but highly consequential. | Low
MAHINDRA_XUV700_2021_20LTURBOPETROLWITHDIRECTINJECTION(TGDI)_MANUAL | ENG001 | Turbocharger | Bearing wear, wastegate actuator malfunction, oil seal leakage, or turbo shaft failure | Yes | 5 | 70000 | 160000 | Critical | 45,000–110,000 | Turbocharger operates at high rotational speed and temperature. | Medium
MAHINDRA_XUV700_2021_20LTURBOPETROLWITHDIRECTINJECTION(TGDI)_MANUAL | SEN001 | Sensors | MAP, boost pressure, crankshaft, camshaft, oxygen, knock, throttle position, or coolant sensor failure | Yes | 9 | 30000 | 110000 | Medium | 3,000–20,000 | Turbocharged GDI engines rely on numerous sensors for combustion and boost control. | High
MAHINDRA_XUV700_2021_20LTURBOPETROLWITHDIRECTINJECTION(TGDI)_MANUAL | STR001 | Steering System | EPS motor, torque sensor, steering rack, or steering angle sensor malfunction | Yes | 3 | 40000 | 120000 | High | 12,000–60,000 | EPS is generally reliable with occasional electronic or rack-related failures. | Medium
MAHINDRA_XUV700_2021_20LTURBOPETROLWITHDIRECTINJECTION(TGDI)_MANUAL | ENG002 | Wastegate Actuator | Wastegate sticking or boost control malfunction | Yes | 4 | 60000 | 140000 | High | 12,000–35,000 | Thermal cycling gradually affects actuator operation. | Medium
MAHINDRA_XUV700_2021_20LTURBOPETROLWITHDIRECTINJECTION(TGDI)_MANUAL | IGN001 | Ignition Coil | Ignition coil breakdown causing engine misfire | Yes | 6 | 40000 | 100000 | Medium | 3,000–12,000 | Turbocharged engines impose higher thermal loads on ignition components. | High
MAHINDRA_XUV700_2021_20LTURBOPETROLWITHDIRECTINJECTION(TGDI)_MANUAL | IGN002 | Spark Plug | Accelerated spark plug wear or fouling | Yes | 11 | 25000 | 50000 | Low | 2,000–5,000 | Higher cylinder pressure shortens spark plug service life. | High
MAHINDRA_XUV700_2021_20LTURBOPETROLWITHDIRECTINJECTION(TGDI)_MANUAL | ENG003 | Engine Mount | Hydraulic engine mount deterioration | Yes | 7 | 40000 | 100000 | Medium | 6,000–20,000 | High engine torque increases cyclic loading on mounts. | High
MAHINDRA_XUV700_2021_20LTURBOPETROLWITHDIRECTINJECTION(TGDI)_MANUAL | COOL001 | Water Pump | Bearing wear or coolant leakage | Yes | 4 | 60000 | 140000 | High | 6,000–18,000 | Seal and bearing degradation remain the primary failure mechanisms. | Medium
MAHINDRA_XUV700_2021_20LTURBOPETROLWITHDIRECTINJECTION(TGDI)_MANUAL | AIR001 | Intake System | Intake valve carbon deposits (GDI characteristic) | Yes | 5 | 70000 | 150000 | Medium | 8,000–25,000 | GDI engines do not wash intake valves with fuel, allowing deposits to accumulate. | Medium
MAHINDRA_XUV700_2021_20LTURBOPETROLWITHDIRECTINJECTION(TGDI)_MANUAL | EMS001 | EVAP System | Purge valve malfunction or evaporative leak | Yes | 3 | 40000 | 100000 | Low | 2,500–8,000 | EVAP valves may stick due to contamination or age. | Medium
MAHINDRA_XUV700_2021_20LTURBOPETROLWITHDIRECTINJECTION(TGDI)_6AT | ELE001 | Battery | Premature battery degradation, weak cranking, intermittent no-start | Yes | 13 | 20000 | 60000 | Medium | 6,000–11,000 | Large electrical load from dual displays, ADAS, EPS, infotainment and connected features increases battery cycling. | High
MAHINDRA_XUV700_2021_20LTURBOPETROLWITHDIRECTINJECTION(TGDI)_6AT | FUE001 | Injector | GDI injector clogging, leakage or spray pattern deterioration | Yes | 6 | 50000 | 120000 | High | 12,000–45,000 | High-pressure direct injectors are sensitive to deposits and fuel quality. | Medium
MAHINDRA_XUV700_2021_20LTURBOPETROLWITHDIRECTINJECTION(TGDI)_6AT | FUE002 | Fuel Pump | High-pressure fuel pump wear or pressure loss | Yes | 4 | 60000 | 140000 | Critical | 20,000–60,000 | GDI systems require very high fuel pressure, increasing pump loading. | Medium
MAHINDRA_XUV700_2021_20LTURBOPETROLWITHDIRECTINJECTION(TGDI)_6AT | TRN001 | Clutch | Torque converter lock-up clutch wear or shudder | Yes | 3 | 90000 | 180000 | Medium | 35,000–90,000 | Automatic transmission has no manual clutch; lock-up clutch wear may appear at higher mileage. | Medium
MAHINDRA_XUV700_2021_20LTURBOPETROLWITHDIRECTINJECTION(TGDI)_6AT | HVAC001 | AC Compressor | Compressor bearing wear, clutch failure or seizure | Yes | 8 | 40000 | 100000 | Medium | 25,000–55,000 | Heavy compressor usage due to large cabin and Indian climate. | Medium
MAHINDRA_XUV700_2021_20LTURBOPETROLWITHDIRECTINJECTION(TGDI)_6AT | SUS001 | Suspension | Stabilizer links, bushes, dampers or strut mount wear | Yes | 12 | 30000 | 100000 | Medium | 4,000–30,000 | SUV weight and rough-road usage accelerate suspension wear. | High
MAHINDRA_XUV700_2021_20LTURBOPETROLWITHDIRECTINJECTION(TGDI)_6AT | ECU001 | ECU | Engine ECU hardware failure or CAN communication fault | Yes | 2 | 20000 | 150000 | Critical | 35,000–120,000 | Hardware failures remain uncommon but have major drivability impact. | Low
MAHINDRA_XUV700_2021_20LTURBOPETROLWITHDIRECTINJECTION(TGDI)_6AT | ENG001 | Turbocharger | Bearing wear, wastegate malfunction, oil seal leakage or shaft play | Yes | 5 | 70000 | 160000 | Critical | 45,000–110,000 | Turbocharger experiences sustained high temperature and rotational speed. | Medium
MAHINDRA_XUV700_2021_20LTURBOPETROLWITHDIRECTINJECTION(TGDI)_6AT | SEN001 | Sensors | MAP, boost, crankshaft, camshaft, oxygen, knock, throttle or coolant sensor failure | Yes | 9 | 30000 | 110000 | Medium | 3,000–20,000 | Turbocharged GDI engines depend on numerous electronic sensors. | High
MAHINDRA_XUV700_2021_20LTURBOPETROLWITHDIRECTINJECTION(TGDI)_6AT | STR001 | Steering System | EPS motor, torque sensor, steering rack or steering angle sensor malfunction | Yes | 3 | 40000 | 120000 | High | 12,000–60,000 | EPS failures are infrequent but expensive when they occur. | Medium
MAHINDRA_XUV700_2021_20LTURBOPETROLWITHDIRECTINJECTION(TGDI)_6AT | AT001 | Torque Converter | Lock-up clutch shudder or torque converter wear | Yes | 3 | 90000 | 180000 | High | 40,000–90,000 | Lock-up clutch experiences gradual friction material wear. | Medium
MAHINDRA_XUV700_2021_20LTURBOPETROLWITHDIRECTINJECTION(TGDI)_6AT | AT002 | Valve Body | Hydraulic valve sticking or pressure control fault | Yes | 2 | 90000 | 180000 | High | 35,000–80,000 | Valve body reliability depends heavily on transmission fluid condition. | Medium
MAHINDRA_XUV700_2021_20LTURBOPETROLWITHDIRECTINJECTION(TGDI)_6AT | AT003 | Transmission Control Module | TCM software or hardware malfunction | Yes | 2 | 40000 | 150000 | Critical | 20,000–70,000 | Controls shift quality and gearbox operation. | Low
MAHINDRA_XUV700_2021_20LTURBOPETROLWITHDIRECTINJECTION(TGDI)_6AT | AT004 | Shift Solenoids | Hydraulic shift solenoid failure | Yes | 3 | 80000 | 180000 | High | 12,000–40,000 | Electrical and hydraulic wear accumulate with mileage. | Medium
MAHINDRA_XUV700_2021_20LTURBOPETROLWITHDIRECTINJECTION(TGDI)_6AT | IGN001 | Ignition Coil | Ignition coil insulation breakdown causing misfire | Yes | 6 | 40000 | 100000 | Medium | 3,000–12,000 | High combustion temperatures stress ignition coils. | High
MAHINDRA_XUV700_2021_20LTURBOPETROLWITHDIRECTINJECTION(TGDI)_6AT | IGN002 | Spark Plug | Electrode wear or fouling | Yes | 11 | 25000 | 50000 | Low | 2,000–5,000 | Turbocharged engines generally require more frequent plug replacement. | High
MAHINDRA_XUV700_2021_20LTURBOPETROLWITHDIRECTINJECTION(TGDI)_6AT | ENG002 | Engine Mount | Hydraulic engine mount deterioration | Yes | 7 | 40000 | 100000 | Medium | 6,000–20,000 | High engine torque increases mount loading. | High
MAHINDRA_XUV700_2021_20LTURBOPETROLWITHDIRECTINJECTION(TGDI)_6AT | COOL001 | Water Pump | Bearing wear or coolant leakage | Yes | 4 | 60000 | 140000 | High | 6,000–18,000 | Typical long-term seal and bearing degradation. | Medium
MAHINDRA_XUV700_2021_20LTURBOPETROLWITHDIRECTINJECTION(TGDI)_6AT | AIR001 | Intake Valves | Carbon buildup on intake valves (GDI characteristic) | Yes | 5 | 70000 | 150000 | Medium | 8,000–25,000 | Direct injection does not wash intake valves with fuel. | Medium
MAHINDRA_XUV700_2021_22LTURBODIESELWITHCRDE_MANUAL | ELE001 | Battery | Premature battery degradation, slow cranking or no-start | Yes | 13 | 20000 | 60000 | Medium | 6,000–11,000 | Diesel engines require higher cranking current and support extensive electronic features. | High
MAHINDRA_XUV700_2021_22LTURBODIESELWITHCRDE_MANUAL | FUE001 | Injector | Common rail injector leakage, clogging, poor atomization or electrical failure | Yes | 8 | 50000 | 130000 | High | 12,000–65,000 | High-pressure injectors are sensitive to contaminated diesel fuel and long-term wear. | Medium
MAHINDRA_XUV700_2021_22LTURBODIESELWITHCRDE_MANUAL | FUE002 | Fuel Pump | High-pressure fuel pump wear or pressure loss | Yes | 5 | 60000 | 150000 | Critical | 30,000–95,000 | CRDi pumps operate at extremely high pressure and require clean fuel for durability. | Medium
MAHINDRA_XUV700_2021_22LTURBODIESELWITHCRDE_MANUAL | TRN001 | Clutch | Clutch disc wear, pressure plate fatigue, release bearing failure or clutch slip | Yes | 11 | 35000 | 100000 | High | 18,000–45,000 | High diesel torque and SUV weight accelerate clutch wear in heavy traffic. | High
MAHINDRA_XUV700_2021_22LTURBODIESELWITHCRDE_MANUAL | HVAC001 | AC Compressor | Bearing wear, compressor clutch failure or internal seizure | Yes | 8 | 40000 | 100000 | Medium | 25,000–55,000 | Large cabin cooling demand results in extended compressor operating hours. | Medium
MAHINDRA_XUV700_2021_22LTURBODIESELWITHCRDE_MANUAL | SUS001 | Suspension | Stabilizer links, suspension bushes, dampers or strut mount wear | Yes | 12 | 30000 | 100000 | Medium | 4,000–30,000 | Vehicle weight and rough-road operation increase suspension loading. | High
MAHINDRA_XUV700_2021_22LTURBODIESELWITHCRDE_MANUAL | ECU001 | ECU | Engine ECU hardware failure or CAN communication fault | Yes | 2 | 20000 | 150000 | Critical | 35,000–120,000 | Hardware failures remain uncommon but have a major impact on vehicle operation. | Low
MAHINDRA_XUV700_2021_22LTURBODIESELWITHCRDE_MANUAL | ENG001 | Turbocharger | Bearing wear, VGT actuator malfunction, oil seal leakage or shaft play | Yes | 6 | 70000 | 170000 | Critical | 45,000–120,000 | Variable-geometry turbochargers operate under high thermal and rotational stress. | Medium
MAHINDRA_XUV700_2021_22LTURBODIESELWITHCRDE_MANUAL | SEN001 | Sensors | MAF, MAP, rail pressure, crankshaft, camshaft, exhaust temperature, NOx or coolant sensor failure | Yes | 10 | 30000 | 120000 | Medium | 3,000–22,000 | BS6 diesel engines rely heavily on multiple sensors for combustion and emissions control. | High
MAHINDRA_XUV700_2021_22LTURBODIESELWITHCRDE_MANUAL | STR001 | Steering System | EPS motor, torque sensor, steering rack or steering angle sensor malfunction | Yes | 3 | 40000 | 120000 | High | 12,000–60,000 | EPS failures are relatively uncommon but expensive when replacement is required. | Medium
MAHINDRA_XUV700_2021_22LTURBODIESELWITHCRDE_MANUAL | EMS001 | EGR Valve | Carbon buildup causing sticking or restricted exhaust flow | Yes | 8 | 40000 | 120000 | Medium | 6,000–20,000 | Frequent low-speed driving increases soot accumulation. | High
MAHINDRA_XUV700_2021_22LTURBODIESELWITHCRDE_MANUAL | EMS002 | Diesel Particulate Filter (DPF) | DPF blockage or incomplete regeneration | Yes | 7 | 50000 | 130000 | High | 15,000–90,000 | Predominantly city driving reduces successful regeneration cycles. | Medium
MAHINDRA_XUV700_2021_22LTURBODIESELWITHCRDE_MANUAL | EMS003 | SCR / DEF System | DEF injector, dosing module or NOx sensor malfunction | Yes | 4 | 60000 | 140000 | High | 15,000–55,000 | SCR systems add emissions-related hardware subject to thermal cycling and contamination. | Medium
MAHINDRA_XUV700_2021_22LTURBODIESELWITHCRDE_MANUAL | GLO001 | Glow Plug System | Glow plug or glow control module failure | Yes | 5 | 60000 | 120000 | Medium | 4,000–18,000 | Glow plugs degrade through repeated cold-start heating cycles. | Medium
MAHINDRA_XUV700_2021_22LTURBODIESELWITHCRDE_MANUAL | ENG002 | Engine Mount | Hydraulic engine mount deterioration | Yes | 7 | 40000 | 100000 | Medium | 6,000–20,000 | High diesel vibration and torque increase mount fatigue. | High
MAHINDRA_XUV700_2021_22LTURBODIESELWITHCRDE_MANUAL | COOL001 | Water Pump | Bearing wear or coolant leakage | Yes | 4 | 60000 | 140000 | High | 6,000–18,000 | Pump bearings and seals naturally wear with operating hours. | Medium
MAHINDRA_XUV700_2021_22LTURBODIESELWITHCRDE_MANUAL | AIR001 | Intake System | Intake manifold carbon deposits | Yes | 6 | 70000 | 150000 | Medium | 8,000–30,000 | EGR soot mixed with oil vapor gradually restricts intake flow. | Medium
MAHINDRA_XUV700_2021_22LTURBODIESELWITHCRDE_MANUAL | TRN002 | Gear Shift Linkage | Shift cable wear or poor gear engagement | Yes | 4 | 40000 | 100000 | Medium | 4,000–12,000 | Long-term cable wear and adjustment drift affect shift quality. | Medium
MAHINDRA_SCORPIO CLASSIC_2022_22MHAWKGEN-2CRDITURBODIESEL_MANUAL | ELE001 | Battery | Premature 12V battery capacity loss / starting failure | Yes | 10 | 30000 | 70000 | Medium | 6,000–10,000 | Diesel engines require high cranking current. Hot climate, heavy electrical load and frequent short trips accelerate battery ageing. | High
MAHINDRA_SCORPIO CLASSIC_2022_22MHAWKGEN-2CRDITURBODIESEL_MANUAL | FUE001 | Injector | Injector wear, nozzle clogging or excessive return flow | Yes | 8 | 60000 | 140000 | High | 12,000–30,000 | Bosch common-rail injectors are generally reliable but are sensitive to fuel contamination and poor diesel quality. High-mileage vehicles occasionally develop injector imbalance. | High
MAHINDRA_SCORPIO CLASSIC_2022_22MHAWKGEN-2CRDITURBODIESEL_MANUAL | FUE002 | Fuel Pump | Internal wear causing low rail pressure | Yes | 4 | 80000 | 180000 | Critical | 35,000–70,000 | HPCR pumps are durable but can fail due to contaminated fuel or inadequate lubrication, often affecting the entire fuel system. | Medium
MAHINDRA_SCORPIO CLASSIC_2022_22MHAWKGEN-2CRDITURBODIESEL_MANUAL | CLU001 | Clutch | Clutch plate wear, pressure plate weakening or clutch slip | Yes | 14 | 45000 | 100000 | Medium | 12,000–25,000 | The Scorpio Classic is frequently used for towing, rural driving and heavy loads, resulting in above-average clutch wear. | High
MAHINDRA_SCORPIO CLASSIC_2022_22MHAWKGEN-2CRDITURBODIESEL_MANUAL | HVAC001 | AC Compressor | Compressor clutch failure or compressor seizure | Yes | 5 | 60000 | 120000 | Medium | 20,000–38,000 | Continuous AC usage in Indian conditions and refrigerant contamination contribute to compressor wear. | Medium
MAHINDRA_SCORPIO CLASSIC_2022_22MHAWKGEN-2CRDITURBODIESEL_MANUAL | SUS001 | Suspension | Stabilizer links, bushes, ball joints or shock absorber wear | Yes | 17 | 30000 | 90000 | Medium | 4,000–20,000 | Body-on-frame SUVs regularly driven on rough roads experience accelerated suspension component wear. This is one of the more commonly reported maintenance items. | High
MAHINDRA_SCORPIO CLASSIC_2022_22MHAWKGEN-2CRDITURBODIESEL_MANUAL | ECU001 | ECU | ECU hardware failure or software communication fault | Yes | 2 | 50000 | 150000 | High | 25,000–60,000 | ECU failures are uncommon. Most reported issues involve wiring, connectors or software calibration rather than ECU hardware. | Medium
MAHINDRA_SCORPIO CLASSIC_2022_22MHAWKGEN-2CRDITURBODIESEL_MANUAL | ENG001 | Turbocharger | Variable Geometry Turbo bearing wear or actuator malfunction | Yes | 6 | 80000 | 170000 | Critical | 40,000–90,000 | The mHawk Gen-2 uses a VGT turbocharger. Extended oil change intervals, contaminated oil and aggressive duty cycles increase turbo wear risk. | High
MAHINDRA_SCORPIO CLASSIC_2022_22MHAWKGEN-2CRDITURBODIESEL_MANUAL | SEN001 | Sensors | MAF, MAP, crankshaft position, rail pressure or NOx sensor malfunction | Yes | 9 | 50000 | 130000 | Medium | 2,500–12,000 | Diesel engines rely on multiple sensors for fuel control. Dust, heat and vibration gradually reduce sensor reliability. | High
MAHINDRA_SCORPIO CLASSIC_2022_22MHAWKGEN-2CRDITURBODIESEL_MANUAL | STR001 | Steering System | Tie rod end wear, steering linkage play or steering box wear | Yes | 7 | 50000 | 120000 | Medium | 5,000–22,000 | Large tyres, body-on-frame construction and frequent rough-road operation contribute to steering linkage wear. | High
MAHINDRA_SCORPIO-N_2022_20MSTALLIONTGDITURBOPETROL_MANUAL | ELE001 | Battery | Premature 12V battery capacity loss / slow cranking | Yes | 11 | 25000 | 65000 | Medium | 6,000–10,000 | The Scorpio-N has a relatively high electrical load (ADAS-ready architecture, infotainment, automatic transmission electronics, connected features). Heat and frequent urban driving accelerate battery ageing. | High
MAHINDRA_SCORPIO-N_2022_20MSTALLIONTGDITURBOPETROL_MANUAL | FUE001 | Injector | Injector deposit formation, clogging or spray pattern deterioration | Yes | 7 | 50000 | 120000 | High | 8,000–18,000 | Direct-injection petrol engines are more susceptible to injector deposits than port-injection engines due to high-pressure operation and fuel quality variations. | High
MAHINDRA_SCORPIO-N_2022_20MSTALLIONTGDITURBOPETROL_MANUAL | FUE002 | Fuel Pump | High-pressure fuel pump wear or pressure loss | Yes | 4 | 70000 | 150000 | High | 18,000–40,000 | TGDi engines employ a cam-driven high-pressure fuel pump. Failures are uncommon but can occur due to wear or fuel contamination, resulting in low rail pressure and drivability issues. | Medium
MAHINDRA_SCORPIO-N_2022_20MSTALLIONTGDITURBOPETROL_MANUAL | CLU001 | Torque Converter / Automatic Transmission | Not Applicable (No Manual Clutch) | No | 0 |  |  |  | — | The 6-speed automatic transmission uses a hydraulic torque converter and does not have a conventional driver-operated clutch friction plate. | High
MAHINDRA_SCORPIO-N_2022_20MSTALLIONTGDITURBOPETROL_MANUAL | HVAC001 | AC Compressor | Compressor clutch or internal compressor failure | Yes | 5 | 60000 | 120000 | Medium | 22,000–40,000 | Continuous AC usage in Indian climates and refrigerant contamination contribute to gradual compressor wear. | Medium
MAHINDRA_SCORPIO-N_2022_20MSTALLIONTGDITURBOPETROL_MANUAL | SUS001 | Suspension | Stabilizer links, bushes, lower ball joints or dampers wear | Yes | 13 | 35000 | 90000 | Medium | 5,000–22,000 | Despite improved suspension over the previous Scorpio, rough-road usage and the SUV’s mass contribute to normal wear of bushes and links. Owner reports occasionally mention suspension-related noises over time. | High
MAHINDRA_SCORPIO-N_2022_20MSTALLIONTGDITURBOPETROL_MANUAL | ECU001 | ECU | ECU communication fault or software/electrical malfunction | Yes | 2 | 50000 | 150000 | High | 30,000–65,000 | ECU hardware failures remain rare. Most field issues involve software calibration, wiring connectors or CAN communication rather than ECU hardware failure. | Medium
MAHINDRA_SCORPIO-N_2022_20MSTALLIONTGDITURBOPETROL_MANUAL | ENG001 | Turbocharger | Turbo bearing wear, wastegate or electronic actuator malfunction | Yes | 5 | 80000 | 170000 | Critical | 45,000–90,000 | The mStallion engine uses a twin-scroll turbocharger. Oil contamination, delayed oil changes and repeated high-load operation increase long-term turbo wear risk. | High
MAHINDRA_SCORPIO-N_2022_20MSTALLIONTGDITURBOPETROL_MANUAL | SEN001 | Sensors | MAP, MAF, crankshaft position, oxygen or knock sensor malfunction | Yes | 8 | 50000 | 130000 | Medium | 3,000–12,000 | Turbocharged GDI engines rely heavily on accurate sensor feedback. Heat, vibration and contamination gradually reduce sensor reliability. | High
MAHINDRA_SCORPIO-N_2022_20MSTALLIONTGDITURBOPETROL_MANUAL | STR001 | Steering System | Tie rod end wear, steering rack play or steering vibration | Yes | 6 | 45000 | 120000 | Medium | 6,000–25,000 | Steering linkage wear is generally low, although some owners have reported steering vibration and alignment-related complaints. | Medium
MAHINDRA_SCORPIO-N_2022_22MHAWKCRDITURBODIESEL(HIGHOUTPUT)_MANUAL | ELE001 | Battery | Premature 12V battery degradation / slow cranking / no-start | Yes | 11 | 25000 | 70000 | Medium | 6,000–10,000 | High electrical load from the automatic transmission, infotainment, TPMS, multiple ECUs and diesel cold-start requirements contribute to battery ageing, particularly in hot climates. | High
MAHINDRA_SCORPIO-N_2022_22MHAWKCRDITURBODIESEL(HIGHOUTPUT)_MANUAL | FUE001 | Injector | Injector nozzle wear, clogging or excessive leak-back | Yes | 8 | 60000 | 150000 | High | 12,000–30,000 | Bosch common-rail injectors are generally durable but remain sensitive to contaminated diesel fuel, water ingress and prolonged idling. Injector imbalance is a common high-mileage diesel issue. | High
MAHINDRA_SCORPIO-N_2022_22MHAWKCRDITURBODIESEL(HIGHOUTPUT)_MANUAL | FUE002 | Fuel Pump | Internal wear causing reduced rail pressure or metal contamination | Yes | 4 | 80000 | 180000 | Critical | 35,000–75,000 | High-pressure pumps typically have low failure rates but failures are expensive and may contaminate the complete common-rail fuel system. | Medium
MAHINDRA_SCORPIO-N_2022_22MHAWKCRDITURBODIESEL(HIGHOUTPUT)_MANUAL | CLU001 | Clutch | Not Applicable (Torque Converter Automatic Transmission) | No | 0 |  |  |  | — | The 6-speed automatic transmission uses a hydraulic torque converter and planetary gearsets rather than a conventional driver-operated clutch assembly. | High
MAHINDRA_SCORPIO-N_2022_22MHAWKCRDITURBODIESEL(HIGHOUTPUT)_MANUAL | HVAC001 | AC Compressor | Compressor clutch failure or internal compressor wear | Yes | 5 | 60000 | 120000 | Medium | 22,000–40,000 | Continuous AC usage, dust ingress and refrigerant contamination are the primary contributors to compressor wear. | Medium
MAHINDRA_SCORPIO-N_2022_22MHAWKCRDITURBODIESEL(HIGHOUTPUT)_MANUAL | SUS001 | Suspension | Stabilizer link, control arm bush, ball joint or shock absorber wear | Yes | 14 | 35000 | 100000 | Medium | 5,000–22,000 | The ladder-frame chassis, SUV kerb weight and frequent rough-road usage accelerate suspension wear. Owner reports occasionally mention suspension noise and bush deterioration. | High
MAHINDRA_SCORPIO-N_2022_22MHAWKCRDITURBODIESEL(HIGHOUTPUT)_MANUAL | ECU001 | ECU | ECU communication fault, software malfunction or electrical failure | Yes | 2 | 50000 | 150000 | High | 30,000–65,000 | ECU hardware failures remain uncommon. Most field issues involve software calibration, CAN communication or connector faults rather than ECU failure. | Medium
MAHINDRA_SCORPIO-N_2022_22MHAWKCRDITURBODIESEL(HIGHOUTPUT)_MANUAL | ENG001 | Turbocharger | Variable Geometry Turbo (VGT) bearing wear, vane sticking or electronic actuator malfunction | Yes | 6 | 80000 | 180000 | Critical | 45,000–95,000 | The high-output mHawk diesel employs a VGT turbocharger. Oil contamination, delayed oil changes, soot accumulation and repeated high-load operation increase long-term turbo wear risk. | High
MAHINDRA_SCORPIO-N_2022_22MHAWKCRDITURBODIESEL(HIGHOUTPUT)_MANUAL | SEN001 | Sensors | MAF, MAP, crankshaft position, rail pressure, boost pressure or NOx sensor malfunction | Yes | 9 | 50000 | 140000 | Medium | 2,500–12,000 | Modern BS6 diesel engines depend on numerous sensors for emissions and fuel control. Heat, vibration and contamination gradually reduce sensor reliability. | High
MAHINDRA_SCORPIO-N_2022_22MHAWKCRDITURBODIESEL(HIGHOUTPUT)_MANUAL | STR001 | Steering System | Tie rod end wear, steering rack play or EPS-related fault | Yes | 6 | 50000 | 130000 | Medium | 6,000–25,000 | Heavy SUV operation on uneven roads places higher loads on steering linkage components. Minor steering vibration and alignment complaints have been reported by some owners. | Medium
MAHINDRA_THAR_2020_20LMSTALLIONTGDITURBOPETROL_MANUAL | ELE001 | Battery | Premature 12V battery degradation / slow cranking | Yes | 11 | 25000 | 65000 | Medium | 6,000–10,000 | Frequent short trips, high ambient temperatures and the electrical load from infotainment, ESP, TPMS and other electronics contribute to accelerated battery ageing. | High
MAHINDRA_THAR_2020_20LMSTALLIONTGDITURBOPETROL_MANUAL | FUE001 | Injector | Injector deposit formation, clogging or spray pattern deterioration | Yes | 7 | 50000 | 120000 | High | 8,000–18,000 | The mStallion uses gasoline direct injection (GDI), making injectors more susceptible to deposit formation than conventional port injection, especially with variable fuel quality. | High
MAHINDRA_THAR_2020_20LMSTALLIONTGDITURBOPETROL_MANUAL | FUE002 | Fuel Pump | High-pressure fuel pump wear or insufficient rail pressure | Yes | 4 | 70000 | 150000 | High | 18,000–40,000 | The cam-driven high-pressure pump operates under very high pressure. Failures are uncommon but can result from fuel contamination or mechanical wear. | Medium
MAHINDRA_THAR_2020_20LMSTALLIONTGDITURBOPETROL_MANUAL | CLU001 | Clutch | Clutch friction plate wear, pressure plate weakening or release bearing failure | Yes | 13 | 35000 | 80000 | Medium | 15,000–28,000 | The Thar’s ladder-frame design, off-road use, towing and stop-go traffic accelerate clutch wear. Manual variants commonly exhibit earlier clutch replacement under heavy-duty usage. | High
MAHINDRA_THAR_2020_20LMSTALLIONTGDITURBOPETROL_MANUAL | HVAC001 | AC Compressor | Compressor clutch failure or internal compressor wear | Yes | 5 | 60000 | 120000 | Medium | 22,000–40,000 | High AC usage in Indian climates and dust ingress gradually increase compressor wear over time. | Medium
MAHINDRA_THAR_2020_20LMSTALLIONTGDITURBOPETROL_MANUAL | SUS001 | Suspension | Stabilizer links, control arm bushes, ball joints or shock absorber wear | Yes | 15 | 30000 | 90000 | Medium | 5,000–25,000 | Frequent off-road driving, ladder-frame construction and rough-road operation accelerate suspension bush and link wear. Knocking noises and reduced damping are among the more common long-term complaints. | High
MAHINDRA_THAR_2020_20LMSTALLIONTGDITURBOPETROL_MANUAL | ECU001 | ECU | ECU communication fault or software/electrical malfunction | Yes | 2 | 50000 | 150000 | High | 30,000–65,000 | ECU hardware failures are rare. Most reported issues involve software updates, connectors or CAN communication rather than ECU replacement. | Medium
MAHINDRA_THAR_2020_20LMSTALLIONTGDITURBOPETROL_MANUAL | ENG001 | Turbocharger | Turbocharger bearing wear, wastegate or boost control actuator malfunction | Yes | 5 | 80000 | 170000 | Critical | 45,000–90,000 | The twin-scroll turbocharger is generally reliable, but poor oil quality, delayed oil changes and sustained high-temperature operation can shorten service life. Early recalls affecting turbo actuators applied primarily to diesel models, not this petrol engine. | High
MAHINDRA_THAR_2020_20LMSTALLIONTGDITURBOPETROL_MANUAL | SEN001 | Sensors | MAP, MAF, crankshaft position, knock or oxygen sensor malfunction | Yes | 8 | 50000 | 130000 | Medium | 3,000–12,000 | Turbocharged GDI engines rely heavily on accurate sensor inputs. Heat cycles, dust and vibration gradually reduce sensor reliability. | High
MAHINDRA_THAR_2020_20LMSTALLIONTGDITURBOPETROL_MANUAL | STR001 | Steering System | Tie rod end wear, steering linkage play or alignment-related steering issues | Yes | 7 | 40000 | 110000 | Medium | 6,000–25,000 | Large off-road tyres, rough terrain and repeated suspension articulation increase steering linkage wear. Some owners have reported steering heaviness or alignment concerns after prolonged use. | High
MAHINDRA_THAR_2020_22LMHAWK130CRDITURBODIESEL_6AT | ELE001 | Battery | Premature 12V battery degradation / no-start | Yes | 11 | 25000 | 70000 | Medium | 6,000–10,000 | Diesel cold starts require high cranking current. Frequent short trips, high ambient temperatures and continuous electrical loads accelerate battery ageing. | High
MAHINDRA_THAR_2020_22LMHAWK130CRDITURBODIESEL_6AT | FUE001 | Injector | Injector nozzle wear, clogging or excessive leak-back | Yes | 8 | 60000 | 150000 | High | 12,000–30,000 | The Bosch common-rail injection system is generally robust but remains sensitive to contaminated diesel fuel, water ingress and carbon deposits. Urban driving can increase injector fouling. | High
MAHINDRA_THAR_2020_22LMHAWK130CRDITURBODIESEL_6AT | FUE002 | Fuel Pump | Internal wear causing low fuel rail pressure or metal contamination | Yes | 4 | 80000 | 180000 | Critical | 35,000–75,000 | High-pressure diesel pumps typically have a low failure rate but can suffer wear from poor fuel quality. Pump failure may contaminate the complete fuel system, increasing repair costs. | Medium
MAHINDRA_THAR_2020_22LMHAWK130CRDITURBODIESEL_6AT | CLU001 | Clutch | Not Applicable (Torque Converter Automatic Transmission) | No | 0 |  |  |  | — | The 6-speed Aisin automatic transmission uses a hydraulic torque converter and planetary gearsets instead of a conventional driver-operated clutch. | High
MAHINDRA_THAR_2020_22LMHAWK130CRDITURBODIESEL_6AT | HVAC001 | AC Compressor | Compressor clutch or internal compressor wear | Yes | 5 | 60000 | 120000 | Medium | 22,000–40,000 | High AC usage, dust ingress and refrigerant contamination gradually increase compressor wear under Indian operating conditions. | Medium
MAHINDRA_THAR_2020_22LMHAWK130CRDITURBODIESEL_6AT | SUS001 | Suspension | Stabilizer links, control arm bushes, ball joints or shock absorber wear | Yes | 15 | 30000 | 90000 | Medium | 5,000–25,000 | Off-road driving, rough roads and the ladder-frame chassis place higher loads on suspension bushes and dampers. Knocking noises and reduced damping are among the most common long-term maintenance items. | High
MAHINDRA_THAR_2020_22LMHAWK130CRDITURBODIESEL_6AT | ECU001 | ECU | ECU communication fault or software/electrical malfunction | Yes | 2 | 50000 | 150000 | High | 30,000–65,000 | ECU hardware failures are uncommon. Most field cases involve wiring, CAN communication, software calibration or connector-related faults. | Medium
MAHINDRA_THAR_2020_22LMHAWK130CRDITURBODIESEL_6AT | ENG001 | Turbocharger | Variable Geometry Turbo (VGT) bearing wear, vane sticking or actuator malfunction | Yes | 6 | 80000 | 180000 | Critical | 45,000–95,000 | The mHawk 130 uses a VGT turbocharger. Delayed oil changes, oil contamination and soot accumulation can accelerate turbo wear. The diesel engine also had an early production recall related to camshaft machining, highlighting the importance of preventive maintenance rather than indicating widespread turbo failures. | High
MAHINDRA_THAR_2020_22LMHAWK130CRDITURBODIESEL_6AT | SEN001 | Sensors | MAF, MAP, crankshaft position, rail pressure or boost pressure sensor malfunction | Yes | 9 | 50000 | 140000 | Medium | 2,500–12,000 | Modern BS6 diesel engines rely on numerous sensors for fuel delivery, emissions and turbo control. Heat, vibration and dust contribute to gradual sensor degradation. | High
MAHINDRA_THAR_2020_22LMHAWK130CRDITURBODIESEL_6AT | STR001 | Steering System | Tie rod end wear, steering linkage play or steering alignment issues | Yes | 7 | 40000 | 120000 | Medium | 6,000–25,000 | Frequent off-road articulation, large tyres and rough-road use increase steering linkage wear. Steering play and alignment issues become more common with suspension ageing. | High
MAHINDRA_THAR ROXX_2024_20LMSTALLIONTGDITURBOPETROL_MANUAL | ELE001 | Battery | Premature 12V battery degradation / low cranking voltage | Yes | 10 | 25000 | 65000 | Medium | 6,000–10,000 | The ROXX has a higher electrical load than the 3-door Thar (larger infotainment, ADAS-related electronics on higher variants, connected features). High ambient temperatures accelerate battery ageing. | High
MAHINDRA_THAR ROXX_2024_20LMSTALLIONTGDITURBOPETROL_MANUAL | FUE001 | Injector | Injector deposit formation, reduced spray pattern or clogging | Yes | 7 | 50000 | 120000 | High | 8,000–18,000 | The mStallion TGDi uses gasoline direct injection. High-pressure injectors are susceptible to deposit formation, particularly with inconsistent fuel quality. | High
MAHINDRA_THAR ROXX_2024_20LMSTALLIONTGDITURBOPETROL_MANUAL | FUE002 | Fuel Pump | High-pressure fuel pump wear or inadequate fuel rail pressure | Yes | 4 | 70000 | 150000 | High | 18,000–40,000 | The cam-driven HPFP operates under very high pressure. Failures are uncommon but can result from contaminated fuel or internal wear. | Medium
MAHINDRA_THAR ROXX_2024_20LMSTALLIONTGDITURBOPETROL_MANUAL | CLU001 | Clutch | Clutch friction plate wear, pressure plate weakening or release bearing failure | Yes | 12 | 40000 | 90000 | Medium | 15,000–30,000 | Manual variants experience increased clutch wear due to stop-go traffic, hill starts and occasional off-road driving. The turbocharged engine’s higher torque can accelerate wear if abused. | High
MAHINDRA_THAR ROXX_2024_20LMSTALLIONTGDITURBOPETROL_MANUAL | HVAC001 | AC Compressor | Compressor clutch or internal compressor wear | Yes | 5 | 60000 | 120000 | Medium | 22,000–40,000 | Continuous AC usage under Indian climatic conditions and dust contamination contribute to compressor wear over time. | Medium
MAHINDRA_THAR ROXX_2024_20LMSTALLIONTGDITURBOPETROL_MANUAL | SUS001 | Suspension | Stabilizer links, lower control arm bushes, ball joints or dampers wear | Yes | 13 | 35000 | 90000 | Medium | 5,000–22,000 | The ROXX shares its ladder-frame architecture with the Scorpio-N. Rough-road driving and SUV kerb weight contribute to suspension bush and link wear. | High
MAHINDRA_THAR ROXX_2024_20LMSTALLIONTGDITURBOPETROL_MANUAL | ECU001 | ECU | ECU communication fault or software/electrical malfunction | Yes | 2 | 50000 | 150000 | High | 30,000–65,000 | ECU hardware failures are rare. Most field issues involve software calibration, connector corrosion or CAN communication faults. | Medium
MAHINDRA_THAR ROXX_2024_20LMSTALLIONTGDITURBOPETROL_MANUAL | ENG001 | Turbocharger | Turbo bearing wear, wastegate or boost actuator malfunction | Yes | 5 | 80000 | 170000 | Critical | 45,000–90,000 | The twin-scroll turbocharger is generally reliable. Oil contamination, delayed oil changes and repeated high-load operation increase long-term wear risk. | High
MAHINDRA_THAR ROXX_2024_20LMSTALLIONTGDITURBOPETROL_MANUAL | SEN001 | Sensors | MAP, MAF, crankshaft position, oxygen or knock sensor malfunction | Yes | 8 | 50000 | 130000 | Medium | 3,000–12,000 | Turbocharged GDI engines depend heavily on sensor accuracy. Heat, vibration and dust gradually reduce sensor reliability. | High
MAHINDRA_THAR ROXX_2024_20LMSTALLIONTGDITURBOPETROL_MANUAL | STR001 | Steering System | Tie rod end wear, steering rack play or steering vibration | Yes | 6 | 45000 | 120000 | Medium | 6,000–25,000 | Larger tyres, ladder-frame construction and occasional off-road use increase steering linkage loading, though overall reliability is expected to be good. | Medium
MAHINDRA_THAR_2020_22LMHAWK130CRDITURBODIESEL_6AT | LE001 | Battery | Premature 12V battery degradation / no-start | Yes | 10 | 25000 | 70000 | Medium | 6,000–10,000 | The ROXX has higher electrical demand than the original Thar due to larger infotainment, connected-car features, automatic transmission electronics and multiple control modules. Diesel cold starts further increase battery loading. | High
MAHINDRA_THAR_2020_22LMHAWK130CRDITURBODIESEL_6AT | FUE001 | Injector | Injector nozzle wear, clogging or excessive leak-back | Yes | 8 | 60000 | 150000 | High | 12,000–30,000 | The Bosch common-rail injection system is generally reliable but remains sensitive to contaminated diesel, water ingress and soot accumulation. Urban stop-go driving can accelerate injector deposits. | High
MAHINDRA_THAR_2020_22LMHAWK130CRDITURBODIESEL_6AT | FUE002 | Fuel Pump | Internal wear causing low rail pressure or metal contamination | Yes | 4 | 80000 | 180000 | Critical | 35,000–75,000 | High-pressure pumps have relatively low failure frequency but high repair severity. Poor fuel quality can accelerate wear and contaminate the common-rail system. | Medium
MAHINDRA_THAR_2020_22LMHAWK130CRDITURBODIESEL_6AT | CLU001 | Clutch | Not Applicable (Torque Converter Automatic Transmission) | No | 0 |  |  |  | — | The 6-speed automatic is an Aisin torque-converter transmission and does not use a conventional driver-operated clutch friction plate. The transmission instead uses internal multi-plate clutch packs, which are not equivalent to the requested clutch component. | High
MAHINDRA_THAR_2020_22LMHAWK130CRDITURBODIESEL_6AT | HVAC001 | AC Compressor | Compressor clutch or internal compressor wear | Yes | 5 | 60000 | 120000 | Medium | 22,000–40,000 | Continuous AC usage, high ambient temperatures and dust ingress gradually increase compressor wear under Indian operating conditions. | Medium
MAHINDRA_THAR_2020_22LMHAWK130CRDITURBODIESEL_6AT | SUS001 | Suspension | Stabilizer links, lower control arm bushes, ball joints or shock absorber wear | Yes | 13 | 35000 | 100000 | Medium | 5,000–22,000 | Although the ROXX receives revised suspension tuning for improved ride comfort, its ladder-frame chassis, higher kerb weight and occasional off-road use still accelerate wear of bushes and links. | High
MAHINDRA_THAR_2020_22LMHAWK130CRDITURBODIESEL_6AT | ECU001 | ECU | ECU communication fault, software malfunction or electrical failure | Yes | 2 | 50000 | 150000 | High | 30,000–65,000 | ECU hardware failures are uncommon. Most warranty-related cases involve software calibration, connector corrosion or CAN communication issues rather than ECU replacement. | Medium
MAHINDRA_THAR_2020_22LMHAWK130CRDITURBODIESEL_6AT | ENG001 | Turbocharger | Variable Geometry Turbo (VGT) bearing wear, vane sticking or electronic actuator malfunction | Yes | 6 | 80000 | 180000 | Critical | 45,000–95,000 | The 2.2L mHawk diesel uses a VGT turbocharger. Delayed oil changes, contaminated lubricants, repeated towing or sustained high-load operation can accelerate bearing and actuator wear. | High
MAHINDRA_THAR_2020_22LMHAWK130CRDITURBODIESEL_6AT | SEN001 | Sensors | MAF, MAP, crankshaft position, rail pressure, boost pressure or NOx sensor malfunction | Yes | 9 | 50000 | 140000 | Medium | 2,500–12,000 | Modern BS6 diesel engines depend heavily on electronic sensors for emissions and fuel control. Heat cycles, vibration and dust contribute to gradual degradation. | High
MAHINDRA_THAR_2020_22LMHAWK130CRDITURBODIESEL_6AT | STR001 | Steering System | Tie rod end wear, steering rack play or EPS calibration issues | Yes | 6 | 45000 | 120000 | Medium | 6,000–25,000 | Large tyres, ladder-frame construction and occasional off-road use increase loading on steering linkage components. Steering issues are generally wear-related rather than rack failures. | Medium
MAHINDRA_THAR ROXX_2024_20LMSTALLIONTGDITURBOPETROL_MANUAL | ELE001 | Battery | Premature 12V battery degradation / slow cranking | Yes | 11 | 25000 | 65000 | Medium | 5,500–9,500 | Frequent city driving, high ambient temperatures and electrical loads from infotainment, ESP and automatic climate control contribute to battery ageing. | High
MAHINDRA_THAR ROXX_2024_20LMSTALLIONTGDITURBOPETROL_MANUAL | FUE001 | MPFi Injector | Injector clogging or reduced spray pattern | Yes | 5 | 60000 | 120000 | Medium | 3,500–8,500 | The TCMPFi engine uses multi-point fuel injection, which is generally less prone to deposit formation than GDI systems. Failures are mainly related to fuel contamination and long-term wear. | High
MAHINDRA_THAR ROXX_2024_20LMSTALLIONTGDITURBOPETROL_MANUAL | FUE002 | Fuel Pump | Pump wear causing low fuel pressure or intermittent no-start | Yes | 4 | 70000 | 140000 | High | 8,000–18,000 | Electric in-tank fuel pumps are typically reliable but may experience wear due to contaminated fuel or prolonged operation at low fuel levels. | Medium
MAHINDRA_THAR ROXX_2024_20LMSTALLIONTGDITURBOPETROL_MANUAL | CLU001 | Clutch | Clutch friction plate wear, pressure plate weakening or release bearing failure | Yes | 13 | 40000 | 90000 | Medium | 12,000–24,000 | The turbo-petrol engine produces relatively high low-end torque (200 Nm), and urban stop-go driving, hill starts and aggressive launches can accelerate clutch wear. | High
MAHINDRA_THAR ROXX_2024_20LMSTALLIONTGDITURBOPETROL_MANUAL | HVAC001 | AC Compressor | Compressor clutch failure or internal compressor wear | Yes | 5 | 60000 | 120000 | Medium | 18,000–35,000 | Continuous AC usage in Indian climatic conditions and refrigerant contamination are the primary contributors to compressor wear. | Medium
MAHINDRA_THAR ROXX_2024_20LMSTALLIONTGDITURBOPETROL_MANUAL | SUS001 | Suspension | Suspension bush, stabilizer link or lower control arm wear | Yes | 14 | 30000 | 80000 | Medium | 4,000–18,000 | Early-production XUV300s were subject to a suspension-related recall, and suspension components remain among the higher-wear items on rough Indian roads. | High
MAHINDRA_THAR ROXX_2024_20LMSTALLIONTGDITURBOPETROL_MANUAL | ECU001 | ECU | ECU communication fault or software/electrical malfunction | Yes | 2 | 50000 | 150000 | High | 25,000–55,000 | ECU hardware failures are uncommon. Most reported issues involve software calibration, connector corrosion or CAN communication rather than ECU replacement. | Medium
MAHINDRA_THAR ROXX_2024_20LMSTALLIONTGDITURBOPETROL_MANUAL | ENG001 | Turbocharger | Turbocharger bearing wear or wastegate actuator malfunction | Yes | 5 | 80000 | 170000 | Critical | 40,000–80,000 | The turbocharger is generally reliable. Long oil-change intervals, poor-quality lubricants and repeated high-load operation increase bearing wear risk over higher mileage. | High
MAHINDRA_THAR ROXX_2024_20LMSTALLIONTGDITURBOPETROL_MANUAL | SEN001 | Sensors | MAP, MAF, crankshaft position or oxygen sensor malfunction | Yes | 8 | 50000 | 130000 | Medium | 2,500–10,000 | Heat, vibration and contamination gradually reduce sensor reliability. Sensor-related drivability issues become more common with age rather than during early ownership. | High
MAHINDRA_THAR ROXX_2024_20LMSTALLIONTGDITURBOPETROL_MANUAL | STR001 | Steering System | Tie rod end wear, steering rack play or EPS sensor fault | Yes | 5 | 50000 | 120000 | Medium | 5,000–20,000 | The electric power steering system has demonstrated good overall reliability. Most wear occurs in tie rods and steering linkage due to rough-road operation. | Medium
MAHINDRA_XUV300_2019_12LMSTALLIONTCMPFITURBOPETROL_MANUAL | ELE001 | Battery | Premature 12V battery degradation / slow cranking | Yes | 11 | 25000 | 65000 | Medium | 5,500–9,500 | Frequent urban driving, stop-start operation, AMT actuator electrical demand and high ambient temperatures accelerate battery ageing. | High
MAHINDRA_XUV300_2019_12LMSTALLIONTCMPFITURBOPETROL_MANUAL | FUE001 | MPFi Injector | Injector clogging, reduced spray pattern or flow imbalance | Yes | 5 | 60000 | 120000 | Medium | 3,500–8,500 | Multi-point fuel injection is generally reliable and less susceptible to deposits than GDI systems. Failures are primarily associated with fuel contamination and long-term wear. | High
MAHINDRA_XUV300_2019_12LMSTALLIONTCMPFITURBOPETROL_MANUAL | FUE002 | Fuel Pump | Electric fuel pump wear resulting in reduced fuel pressure or intermittent no-start | Yes | 4 | 70000 | 140000 | High | 8,000–18,000 | In-tank electric pumps generally exhibit good durability. Failures typically result from contaminated fuel, overheating due to consistently low fuel level or normal ageing. | Medium
MAHINDRA_XUV300_2019_12LMSTALLIONTCMPFITURBOPETROL_MANUAL | CLU001 | Clutch | Clutch friction plate wear, pressure plate fatigue or release bearing failure | Yes | 15 | 35000 | 85000 | Medium | 12,000–24,000 | The AMT retains a conventional clutch. Frequent crawling traffic, repeated automated engagement and hill-start operation can accelerate clutch wear compared with a manual transmission. | High
MAHINDRA_XUV300_2019_12LMSTALLIONTCMPFITURBOPETROL_MANUAL | HVAC001 | AC Compressor | Compressor clutch failure or internal compressor wear | Yes | 5 | 60000 | 120000 | Medium | 18,000–35,000 | Compressor wear is mainly driven by operating hours, refrigerant condition, dust ingress and Indian climatic conditions. | Medium
MAHINDRA_XUV300_2019_12LMSTALLIONTCMPFITURBOPETROL_MANUAL | SUS001 | Suspension | Stabilizer link, suspension bush, lower control arm or damper wear | Yes | 14 | 30000 | 80000 | Medium | 4,000–18,000 | Early-production XUV300s experienced a suspension-related recall, and suspension wear remains one of the more common long-term maintenance items on rough Indian roads. | High
MAHINDRA_XUV300_2019_12LMSTALLIONTCMPFITURBOPETROL_MANUAL | ECU001 | ECU | ECU communication fault, software calibration issue or electrical malfunction | Yes | 2 | 50000 | 150000 | High | 25,000–55,000 | ECU hardware failures are uncommon. Most field cases involve software updates, CAN communication or wiring/connector issues rather than ECU replacement. | Medium
MAHINDRA_XUV300_2019_12LMSTALLIONTCMPFITURBOPETROL_MANUAL | ENG001 | Turbocharger | Turbocharger bearing wear, wastegate actuator or boost control malfunction | Yes | 5 | 80000 | 170000 | Critical | 40,000–80,000 | The turbocharger is generally reliable. Poor lubrication, delayed oil changes and repeated high-load driving gradually increase long-term wear risk. | High
MAHINDRA_XUV300_2019_12LMSTALLIONTCMPFITURBOPETROL_MANUAL | SEN001 | Sensors | MAP, MAF, crankshaft position or oxygen sensor malfunction | Yes | 8 | 50000 | 130000 | Medium | 2,500–10,000 | Heat, vibration and environmental contamination gradually reduce sensor reliability, affecting engine performance and emissions control. | High
MAHINDRA_XUV300_2019_12LMSTALLIONTCMPFITURBOPETROL_MANUAL | STR001 | Steering System | Tie rod end wear, steering rack play or EPS sensor fault | Yes | 5 | 50000 | 120000 | Medium | 5,000–20,000 | The electric power steering system is generally reliable. Most failures involve linkage wear from rough-road use rather than steering rack failure. | Medium
MAHINDRA_XUV300_2020_12LMSTALLIONTCMPFITURBOPETROL_6AMT | ELE001 | Battery | Premature 12V battery degradation / slow cranking / no-start | Yes | 11 | 25000 | 70000 | Medium | 5,500–9,500 | Diesel engines require higher cranking current than petrol variants. Urban driving, frequent starts and high ambient temperatures accelerate battery ageing. Owner reports also indicate battery replacement around the 3–4 year mark. | High
MAHINDRA_XUV300_2020_12LMSTALLIONTCMPFITURBOPETROL_6AMT | FUE001 | Injector | Injector nozzle wear, clogging or excessive leak-back | Yes | 8 | 60000 | 150000 | High | 12,000–28,000 | The Bosch common-rail injection system is generally reliable but is sensitive to contaminated diesel fuel, water ingress and carbon deposits. Workshop experience identifies injectors as a common higher-mileage repair item. | High
MAHINDRA_XUV300_2020_12LMSTALLIONTCMPFITURBOPETROL_6AMT | FUE002 | Fuel Pump | Internal wear causing low fuel rail pressure or metal contamination | Yes | 4 | 80000 | 180000 | Critical | 35,000–70,000 | High-pressure pumps have relatively low failure frequency but very high repair severity. Poor fuel quality can damage internal components and contaminate the entire fuel system. | Medium
MAHINDRA_XUV300_2020_12LMSTALLIONTCMPFITURBOPETROL_6AMT | CLU001 | Clutch | Clutch friction plate wear, pressure plate fatigue or release bearing failure | Yes | 14 | 40000 | 90000 | Medium | 12,000–24,000 | The 300 Nm diesel engine generates substantial low-end torque. Stop-go traffic, hill starts and aggressive launches accelerate clutch wear compared with naturally aspirated vehicles. | High
MAHINDRA_XUV300_2020_12LMSTALLIONTCMPFITURBOPETROL_6AMT | HVAC001 | AC Compressor | Compressor clutch failure or internal compressor wear | Yes | 5 | 60000 | 120000 | Medium | 18,000–35,000 | Compressor wear is primarily related to operating hours, refrigerant condition and Indian climatic conditions rather than engine type. | Medium
MAHINDRA_XUV300_2020_12LMSTALLIONTCMPFITURBOPETROL_6AMT | SUS001 | Suspension | Stabilizer links, suspension bushes, lower control arm or damper wear | Yes | 15 | 30000 | 85000 | Medium | 4,000–18,000 | Early-production XUV300s were subject to a suspension-related recall. Independent of the recall, suspension bushes and stabilizer links are among the more common wear items on rough roads. | High
MAHINDRA_XUV300_2020_12LMSTALLIONTCMPFITURBOPETROL_6AMT | ECU001 | ECU | ECU communication fault, software calibration issue or electrical malfunction | Yes | 2 | 50000 | 150000 | High | 25,000–55,000 | ECU hardware failures remain uncommon. Most reported warranty cases involve wiring, software updates or CAN communication. Some owners have reported isolated ECU-related replacements under warranty. | Medium
MAHINDRA_XUV300_2020_12LMSTALLIONTCMPFITURBOPETROL_6AMT | ENG001 | Turbocharger | Variable Geometry Turbo (VGT) bearing wear, actuator malfunction or boost leakage | Yes | 6 | 80000 | 180000 | Critical | 40,000–85,000 | The VGT turbocharger is generally durable but is vulnerable to oil contamination, delayed oil changes and carbon accumulation. Isolated owner reports of turbo failure exist, although they are not widespread. | High
MAHINDRA_XUV300_2020_12LMSTALLIONTCMPFITURBOPETROL_6AMT | SEN001 | Sensors | MAF, MAP, crankshaft position, rail pressure or boost pressure sensor malfunction | Yes | 9 | 50000 | 140000 | Medium | 2,500–12,000 | Modern common-rail diesel engines rely heavily on electronic sensors. Heat, vibration and contamination gradually reduce sensor reliability, leading to check-engine warnings and reduced power. | High
MAHINDRA_XUV300_2020_12LMSTALLIONTCMPFITURBOPETROL_6AMT | STR001 | Steering System | Tie rod end wear, steering rack play or EPS sensor fault | Yes | 5 | 50000 | 120000 | Medium | 5,000–20,000 | Steering hardware is generally reliable. Most repairs involve tie rods, steering linkage and alignment-related wear caused by rough-road operation rather than steering rack failures. | Medium
MAHINDRA_XUV300_2019_15LMHAWKCRDITURBODIESEL_MANUAL | LE001 | Battery | Premature 12V battery degradation / slow cranking | Yes | 10 | 25000 | 65000 | Medium | 5,500–9,500 | Increased electrical load from dual displays, connected-car features, automatic climate control and frequent urban driving accelerates battery ageing in Indian conditions. | High
MAHINDRA_XUV300_2019_15LMHAWKCRDITURBODIESEL_MANUAL | FUE001 | MPFi Injector | Injector clogging or spray pattern deterioration | Yes | 5 | 60000 | 120000 | Medium | 3,500–8,500 | The TCMPFi engine uses multi-point fuel injection, which is generally more resistant to deposits than GDI systems. Failures are primarily associated with contaminated fuel and long-term wear. | High
MAHINDRA_XUV300_2019_15LMHAWKCRDITURBODIESEL_MANUAL | FUE002 | Fuel Pump | Fuel pump wear leading to reduced fuel pressure or intermittent starting | Yes | 4 | 70000 | 140000 | High | 8,000–18,000 | Electric in-tank fuel pumps generally exhibit good durability. Premature failures are most commonly associated with poor fuel quality or continuous low-fuel operation. | Medium
MAHINDRA_XUV300_2019_15LMHAWKCRDITURBODIESEL_MANUAL | CLU001 | Clutch | Clutch friction plate wear, pressure plate fatigue or release bearing failure | Yes | 12 | 40000 | 90000 | Medium | 12,000–25,000 | The turbocharged engine produces 200 Nm from low engine speeds. Frequent stop-go driving, hill starts and aggressive launches accelerate clutch wear. | High
MAHINDRA_XUV300_2019_15LMHAWKCRDITURBODIESEL_MANUAL | HVAC001 | AC Compressor | Compressor clutch failure or internal compressor wear | Yes | 5 | 60000 | 120000 | Medium | 18,000–35,000 | Compressor wear depends mainly on operating hours, refrigerant condition and dust ingress rather than engine type. | Medium
MAHINDRA_XUV300_2019_15LMHAWKCRDITURBODIESEL_MANUAL | SUS001 | Suspension | Stabilizer links, lower control arm bushes or shock absorber wear | Yes | 13 | 35000 | 90000 | Medium | 4,000–18,000 | Although suspension tuning was revised for the 3XO, the platform remains based on the XUV300. Indian road conditions make bushes and stabilizer links common wear items. | High
MAHINDRA_XUV300_2019_15LMHAWKCRDITURBODIESEL_MANUAL | ECU001 | ECU | ECU communication fault or software/electrical malfunction | Yes | 2 | 50000 | 150000 | High | 25,000–55,000 | ECU hardware failures remain uncommon. Most field issues involve software calibration, CAN communication or connector-related faults. | Medium
MAHINDRA_XUV300_2019_15LMHAWKCRDITURBODIESEL_MANUAL | ENG001 | Turbocharger | Turbocharger bearing wear or wastegate actuator malfunction | Yes | 5 | 80000 | 170000 | Critical | 40,000–80,000 | The TCMPFi engine uses a turbocharger operating at moderate boost pressures. Poor lubrication, delayed oil changes and repeated thermal cycling gradually increase wear risk. | High
MAHINDRA_XUV300_2019_15LMHAWKCRDITURBODIESEL_MANUAL | SEN001 | Sensors | MAP, MAF, crankshaft position or oxygen sensor malfunction | Yes | 8 | 50000 | 130000 | Medium | 2,500–10,000 | Turbocharged petrol engines rely heavily on sensor accuracy for boost and fuel control. Heat, vibration and contamination gradually reduce sensor reliability. | High
MAHINDRA_XUV300_2019_15LMHAWKCRDITURBODIESEL_MANUAL | STR001 | Steering System | Tie rod end wear, steering rack play or EPS sensor fault | Yes | 5 | 50000 | 120000 | Medium | 5,000–20,000 | Electric power steering is generally reliable. Most repairs involve steering linkage wear caused by potholes and rough-road operation rather than steering rack failures. | Medium
MAHINDRA_XUV 3XO_2024_12LMSTALLIONTCMPFITURBOPETROL_6AT | ELE001 | Battery | Premature 12V battery degradation / slow cranking | Yes | 10 | 25000 | 65000 | Medium | 6,000–10,000 | Higher electrical demand from dual digital displays, connected-car features, electronic climate control, automatic transmission control module and ADAS-related electronics increases battery load, especially in urban driving. | High
MAHINDRA_XUV 3XO_2024_12LMSTALLIONTCMPFITURBOPETROL_6AT | FUE001 | Injector | Injector deposit formation, clogging or spray pattern deterioration | Yes | 7 | 50000 | 120000 | High | 8,000–18,000 | The TGDi engine uses gasoline direct injection. High-pressure injectors are more susceptible to deposit formation than MPFi systems, particularly with inconsistent fuel quality. | High
MAHINDRA_XUV 3XO_2024_12LMSTALLIONTCMPFITURBOPETROL_6AT | FUE002 | Fuel Pump | High-pressure fuel pump wear or reduced fuel rail pressure | Yes | 4 | 70000 | 150000 | High | 18,000–40,000 | The cam-driven high-pressure fuel pump operates under high mechanical load. Failures are uncommon but can occur due to contaminated fuel or internal wear. | Medium
MAHINDRA_XUV 3XO_2024_12LMSTALLIONTCMPFITURBOPETROL_6AT | CLU001 | Clutch | Not Applicable (Torque Converter Automatic Transmission) | No | 0 |  |  |  | — | The 6-speed automatic transmission uses a hydraulic torque converter and planetary gearsets rather than a conventional clutch friction plate. Internal transmission clutch packs are not equivalent to the requested clutch component. | High
MAHINDRA_XUV 3XO_2024_12LMSTALLIONTCMPFITURBOPETROL_6AT | HVAC001 | AC Compressor | Compressor clutch failure or internal compressor wear | Yes | 5 | 60000 | 120000 | Medium | 20,000–38,000 | Compressor wear depends primarily on operating hours, refrigerant condition and environmental factors rather than engine type. | Medium
MAHINDRA_XUV 3XO_2024_12LMSTALLIONTCMPFITURBOPETROL_6AT | SUS001 | Suspension | Stabilizer links, lower control arm bushes or shock absorber wear | Yes | 13 | 35000 | 90000 | Medium | 4,000–18,000 | The XUV 3XO benefits from revised suspension tuning, but the underlying platform remains similar to the XUV300. Rough Indian roads continue to make bushes and stabilizer links common wear items. | High
MAHINDRA_XUV 3XO_2024_12LMSTALLIONTCMPFITURBOPETROL_6AT | ECU001 | ECU | ECU communication fault or software/electrical malfunction | Yes | 2 | 50000 | 150000 | High | 25,000–55,000 | ECU hardware failures remain rare. Most field issues involve software updates, CAN communication or wiring/connector faults. | Medium
MAHINDRA_XUV 3XO_2024_12LMSTALLIONTCMPFITURBOPETROL_6AT | ENG001 | Turbocharger | Turbocharger bearing wear or electronic wastegate/boost actuator malfunction | Yes | 5 | 80000 | 170000 | Critical | 45,000–85,000 | The mStallion TGDi engine uses a turbocharger operating at relatively high boost pressures. Delayed oil changes, poor lubrication and repeated thermal cycling gradually increase long-term wear risk. | High
MAHINDRA_XUV 3XO_2024_12LMSTALLIONTCMPFITURBOPETROL_6AT | SEN001 | Sensors | MAP, MAF, crankshaft position, knock or oxygen sensor malfunction | Yes | 8 | 50000 | 130000 | Medium | 2,500–10,000 | Turbocharged GDI engines rely heavily on sensor accuracy for boost and fuel management. Heat, vibration and contamination gradually reduce sensor reliability. | High
MAHINDRA_XUV 3XO_2024_12LMSTALLIONTCMPFITURBOPETROL_6AT | STR001 | Steering System | Tie rod end wear, steering rack play or EPS sensor fault | Yes | 5 | 50000 | 120000 | Medium | 5,000–20,000 | The electric power steering system has good expected reliability. Most repairs involve linkage wear from rough-road operation rather than steering rack failure. | Medium
MAHINDRA_XUV 3XO_2024_15LMHAWKCRDITURBODIESEL_MANUAL | ELE001 | Battery | Premature 12V battery degradation / slow cranking / no-start | Yes | 11 | 25000 | 70000 | Medium | 6,000–10,000 | Diesel engines require higher cranking current. Additional electrical load from dual displays, connected features and frequent city driving accelerates battery ageing. | High
MAHINDRA_XUV 3XO_2024_15LMHAWKCRDITURBODIESEL_MANUAL | FUE001 | Injector | Injector nozzle wear, clogging or excessive leak-back | Yes | 8 | 60000 | 150000 | High | 12,000–28,000 | The Bosch common-rail system is durable but remains sensitive to poor diesel quality, water contamination and carbon deposits. Higher-mileage injector imbalance is a common diesel repair. | High
MAHINDRA_XUV 3XO_2024_15LMHAWKCRDITURBODIESEL_MANUAL | FUE002 | Fuel Pump | Internal wear causing low rail pressure or metal contamination | Yes | 4 | 80000 | 180000 | Critical | 35,000–70,000 | High-pressure pumps have relatively low failure frequency but very high repair severity. Contaminated fuel can damage the pump and contaminate the complete fuel system. | Medium
MAHINDRA_XUV 3XO_2024_15LMHAWKCRDITURBODIESEL_MANUAL | CLU001 | Clutch | Clutch friction plate wear, pressure plate fatigue or release bearing failure | Yes | 14 | 40000 | 90000 | Medium | 12,000–25,000 | The manual transmission combined with 300 Nm of diesel torque increases clutch loading. Stop-go traffic, hill starts and aggressive launches accelerate clutch wear. | High
MAHINDRA_XUV 3XO_2024_15LMHAWKCRDITURBODIESEL_MANUAL | HVAC001 | AC Compressor | Compressor clutch failure or internal compressor wear | Yes | 5 | 60000 | 120000 | Medium | 18,000–35,000 | Compressor wear is primarily related to operating hours, refrigerant condition, dust ingress and Indian climatic conditions rather than engine type. | Medium
MAHINDRA_XUV 3XO_2024_15LMHAWKCRDITURBODIESEL_MANUAL | SUS001 | Suspension | Stabilizer links, lower control arm bushes or shock absorber wear | Yes | 13 | 35000 | 90000 | Medium | 4,000–18,000 | The revised suspension improves ride quality, but the underlying XUV300 platform still experiences normal bush and stabilizer link wear on rough Indian roads. | High
MAHINDRA_XUV 3XO_2024_15LMHAWKCRDITURBODIESEL_MANUAL | ECU001 | ECU | ECU communication fault, software calibration issue or electrical malfunction | Yes | 2 | 50000 | 150000 | High | 25,000–55,000 | ECU hardware failures remain uncommon. Most warranty cases involve software updates, CAN communication or connector issues rather than ECU replacement. | Medium
MAHINDRA_XUV 3XO_2024_15LMHAWKCRDITURBODIESEL_MANUAL | ENG001 | Turbocharger | Variable Geometry Turbo (VGT) bearing wear, vane sticking or actuator malfunction | Yes | 6 | 80000 | 180000 | Critical | 40,000–85,000 | The VGT turbocharger is generally reliable but is susceptible to oil contamination, delayed oil changes, soot accumulation and repeated high-load operation over extended mileage. | High
MAHINDRA_XUV 3XO_2024_15LMHAWKCRDITURBODIESEL_MANUAL | SEN001 | Sensors | MAF, MAP, crankshaft position, rail pressure or boost pressure sensor malfunction | Yes | 9 | 50000 | 140000 | Medium | 2,500–12,000 | Modern common-rail diesel engines depend heavily on electronic sensors for fuel control, turbo management and emissions. Heat, vibration and contamination gradually reduce reliability. | High
MAHINDRA_XUV 3XO_2024_15LMHAWKCRDITURBODIESEL_MANUAL | STR001 | Steering System | Tie rod end wear, steering rack play or EPS sensor fault | Yes | 5 | 50000 | 120000 | Medium | 5,000–20,000 | The electric power steering system is generally reliable. Most repairs involve steering linkage wear caused by potholes and rough-road operation rather than steering rack failure. | Medium
MAHINDRA_BOLERO_2011_M2DICRTURBODIESEL_MANUAL | ELE001 | Battery | Premature 12V battery degradation / starting failure | Yes | 12 | 30000 | 70000 | Medium | 5,000–9,000 | Diesel engines require high cranking current. Commercial and rural usage, frequent idling and hot climates accelerate battery ageing. | High
MAHINDRA_BOLERO_2011_M2DICRTURBODIESEL_MANUAL | FUE001 | Injector | Mechanical injector nozzle wear, clogging or poor spray pattern | Yes | 9 | 70000 | 180000 | High | 5,000–12,000 | The M2DiCR direct-injection system is mechanically robust but injector wear and carbon deposits become common at higher mileage, especially with poor fuel quality. | High
MAHINDRA_BOLERO_2011_M2DICRTURBODIESEL_MANUAL | FUE002 | Fuel Injection Pump | Rotary/high-pressure fuel injection pump wear or fuel delivery loss | Yes | 6 | 90000 | 220000 | Critical | 18,000–40,000 | The mechanical/electronically controlled injection pump is durable but susceptible to wear from contaminated diesel and prolonged heavy-duty operation. Pump failures significantly affect drivability. | High
MAHINDRA_BOLERO_2011_M2DICRTURBODIESEL_MANUAL | CLU001 | Clutch | Clutch friction plate wear, pressure plate fatigue or release bearing failure | Yes | 16 | 45000 | 100000 | Medium | 10,000–20,000 | The Bolero is commonly used for commercial loads, rural transport and towing. High torque and frequent stop-start operation result in above-average clutch wear. | High
MAHINDRA_BOLERO_2011_M2DICRTURBODIESEL_MANUAL | HVAC001 | AC Compressor | Compressor clutch failure or internal compressor wear | Yes | 6 | 60000 | 140000 | Medium | 15,000–30,000 | Compressor wear is mainly related to operating hours, dust ingress and refrigerant condition. Vehicles operating continuously in hot climates experience higher wear. | Medium
MAHINDRA_BOLERO_2011_M2DICRTURBODIESEL_MANUAL | SUS001 | Suspension | Leaf spring bush, front suspension bush, ball joint or shock absorber wear | Yes | 18 | 35000 | 100000 | Medium | 4,000–20,000 | The Bolero’s ladder-frame chassis is frequently subjected to heavy loads and poor road conditions. Suspension bushes and dampers are among the highest-wear maintenance items. | High
MAHINDRA_BOLERO_2011_M2DICRTURBODIESEL_MANUAL | ECU001 | ECU | Engine ECU or DiCR control module communication/electrical failure | Yes | 2 | 70000 | 180000 | High | 20,000–45,000 | ECU failures are uncommon. Most issues arise from wiring, connectors, moisture ingress or power supply faults rather than ECU hardware failure. | Medium
MAHINDRA_BOLERO_2011_M2DICRTURBODIESEL_MANUAL | ENG001 | Turbocharger | Turbocharger bearing wear, oil seal leakage or boost loss | Yes | 7 | 90000 | 200000 | Critical | 30,000–60,000 | The fixed-geometry turbocharger is generally durable but prolonged heavy loading, poor oil quality and delayed oil changes gradually increase bearing and seal wear. | High
MAHINDRA_BOLERO_2011_M2DICRTURBODIESEL_MANUAL | SEN001 | Sensors | MAP sensor, crankshaft position sensor or coolant temperature sensor malfunction | Yes | 7 | 60000 | 150000 | Medium | 2,000–8,000 | The M2DiCR engine uses fewer electronic sensors than modern BS6 engines, but heat, vibration and dust still contribute to sensor failures over time. | High
MAHINDRA_BOLERO_2011_M2DICRTURBODIESEL_MANUAL | STR001 | Steering System | Tie rod end wear, steering box play or drag link wear | Yes | 9 | 50000 | 140000 | Medium | 4,000–18,000 | Recirculating-ball steering components experience accelerated wear in rural and commercial operation. Steering linkage wear is more common than steering box failure. | High
MAHINDRA_BOLERO_2020_MHAWK75CRDETURBODIESEL_MANUAL | ELE001 | Battery | Premature 12V battery degradation / slow cranking / no-start | Yes | 11 | 25000 | 70000 | Medium | 5,500–9,500 | Diesel cold starts require high cranking current. Commercial usage, frequent idling and high ambient temperatures accelerate battery ageing. | High
MAHINDRA_BOLERO_2020_MHAWK75CRDETURBODIESEL_MANUAL | FUE001 | Injector | Injector nozzle wear, clogging or excessive leak-back | Yes | 8 | 60000 | 150000 | High | 10,000–25,000 | The Bosch common-rail injection system is reliable but sensitive to contaminated diesel, water ingress and injector deposits. Higher-mileage injector imbalance is a common diesel repair. | High
MAHINDRA_BOLERO_2020_MHAWK75CRDETURBODIESEL_MANUAL | FUE002 | Fuel Pump | Internal wear causing low rail pressure or metal contamination | Yes | 4 | 80000 | 180000 | Critical | 30,000–65,000 | HPCR pumps generally have low failure rates but failures are expensive because contamination can affect injectors and the complete fuel system. | Medium
MAHINDRA_BOLERO_2020_MHAWK75CRDETURBODIESEL_MANUAL | CLU001 | Clutch | Clutch friction plate wear, pressure plate fatigue or release bearing failure | Yes | 15 | 40000 | 100000 | Medium | 10,000–22,000 | The Bolero is widely used for commercial transport, rural applications and frequent payload carrying. High torque and stop-go driving accelerate clutch wear. | High
MAHINDRA_BOLERO_2020_MHAWK75CRDETURBODIESEL_MANUAL | HVAC001 | AC Compressor | Compressor clutch failure or internal compressor wear | Yes | 5 | 60000 | 130000 | Medium | 16,000–32,000 | Compressor wear is mainly influenced by operating hours, refrigerant condition, dust ingress and Indian climatic conditions. | Medium
MAHINDRA_BOLERO_2020_MHAWK75CRDETURBODIESEL_MANUAL | SUS001 | Suspension | Leaf spring bush, front suspension bush, ball joint or shock absorber wear | Yes | 17 | 35000 | 100000 | Medium | 4,000–20,000 | The ladder-frame chassis, solid rear axle and frequent operation on poor roads make suspension bushes, dampers and steering joints common wear items. | High
MAHINDRA_BOLERO_2020_MHAWK75CRDETURBODIESEL_MANUAL | ECU001 | ECU | ECU communication fault, software calibration issue or electrical malfunction | Yes | 2 | 50000 | 150000 | High | 22,000–45,000 | ECU hardware failures are uncommon. Most field issues involve wiring, connectors, grounding or software rather than ECU replacement. | Medium
MAHINDRA_BOLERO_2020_MHAWK75CRDETURBODIESEL_MANUAL | ENG001 | Turbocharger | Fixed Geometry Turbo (FGT) bearing wear, oil seal leakage or boost loss | Yes | 6 | 80000 | 180000 | Critical | 30,000–60,000 | The FGT turbocharger is robust but prolonged heavy-duty operation, poor oil quality and delayed oil changes gradually increase bearing and seal wear. | High
MAHINDRA_BOLERO_2020_MHAWK75CRDETURBODIESEL_MANUAL | SEN001 | Sensors | MAP sensor, crankshaft position sensor, rail pressure sensor or coolant temperature sensor malfunction | Yes | 8 | 50000 | 140000 | Medium | 2,000–8,000 | Although less electronically complex than larger BS6 SUVs, the engine still relies on several critical sensors that are exposed to heat, dust and vibration. | High
MAHINDRA_BOLERO_2020_MHAWK75CRDETURBODIESEL_MANUAL | STR001 | Steering System | Tie rod end wear, steering linkage play or steering box wear | Yes | 8 | 50000 | 140000 | Medium | 4,000–18,000 | Rural operation, heavy payloads and rough roads accelerate wear of tie rods, drag links and steering box components. Steering linkage wear is considerably more common than steering box failure. | High
MAHINDRA_BOLERO_2025_MHAWK75CRDETURBODIESEL_MANUAL | ELE001 | Battery | Premature 12V battery degradation / slow cranking / no-start | Yes | 10 | 25000 | 70000 | Medium | 6,000–10,000 | The BS6 diesel requires high starting current. Fleet use, frequent idling and hot climates accelerate battery ageing despite improved charging management. | High
MAHINDRA_BOLERO_2025_MHAWK75CRDETURBODIESEL_MANUAL | FUE001 | Injector | Injector nozzle wear, clogging or excessive leak-back | Yes | 7 | 60000 | 150000 | High | 10,000–26,000 | The Bosch common-rail system has proven durability, but injector wear remains influenced by diesel quality, contamination and carbon deposits over higher mileage. | High
MAHINDRA_BOLERO_2025_MHAWK75CRDETURBODIESEL_MANUAL | FUE002 | Fuel Pump | Internal wear causing low rail pressure or metal contamination | Yes | 4 | 80000 | 180000 | Critical | 30,000–65,000 | HPCR pump failures remain uncommon but are expensive because pump wear may contaminate injectors and the rail system. | Medium
MAHINDRA_BOLERO_2025_MHAWK75CRDETURBODIESEL_MANUAL | CLU001 | Clutch | Clutch friction plate wear, pressure plate fatigue or release bearing failure | Yes | 14 | 40000 | 100000 | Medium | 11,000–22,000 | The Bolero continues to be widely used in commercial, agricultural and rural applications where heavy payloads and stop-go driving accelerate clutch wear. | High
MAHINDRA_BOLERO_2025_MHAWK75CRDETURBODIESEL_MANUAL | HVAC001 | AC Compressor | Compressor clutch failure or internal compressor wear | Yes | 5 | 60000 | 130000 | Medium | 18,000–34,000 | Compressor reliability is generally good. Wear is primarily influenced by operating hours, refrigerant quality and dust ingress. | Medium
MAHINDRA_BOLERO_2025_MHAWK75CRDETURBODIESEL_MANUAL | SUS001 | Suspension | Front suspension bushes, leaf spring bushes, stabilizer bushes or shock absorber wear | Yes | 15 | 35000 | 100000 | Medium | 4,000–18,000 | MY2025 introduces revised RideFlo suspension tuning, improving ride quality, but the ladder-frame chassis and commercial-duty usage still make suspension wear one of the most frequent maintenance items. | High
MAHINDRA_BOLERO_2025_MHAWK75CRDETURBODIESEL_MANUAL | ECU001 | ECU | ECU communication fault, wiring fault or software malfunction | Yes | 2 | 50000 | 150000 | High | 22,000–45,000 | ECU hardware failures remain rare. Most field issues involve wiring, connectors, grounding or software updates instead of ECU replacement. | Medium
MAHINDRA_BOLERO_2025_MHAWK75CRDETURBODIESEL_MANUAL | ENG001 | Turbocharger | Fixed Geometry Turbo bearing wear, oil seal leakage or boost pressure loss | Yes | 5 | 80000 | 180000 | Critical | 30,000–60,000 | The fixed-geometry turbocharger has a good reliability record. Oil contamination, extended oil intervals and sustained heavy loading remain the primary wear mechanisms. | High
MAHINDRA_BOLERO_2025_MHAWK75CRDETURBODIESEL_MANUAL | SEN001 | Sensors | MAP sensor, crankshaft position sensor, rail pressure sensor or coolant temperature sensor malfunction | Yes | 7 | 50000 | 140000 | Medium | 2,000–8,000 | Although electronically simpler than larger Mahindra SUVs, the engine relies on several key sensors exposed to vibration, heat and dust. | High
MAHINDRA_BOLERO_2025_MHAWK75CRDETURBODIESEL_MANUAL | STR001 | Steering System | Tie rod end wear, drag link wear or steering box play | Yes | 8 | 50000 | 140000 | Medium | 4,000–18,000 | Rough-road operation, commercial loading and frequent rural use accelerate steering linkage wear more than steering box failure. | High
MARUTI SUZUKI_SWIFT_2018_K12MDUALJETVVTPETROL_MANUAL | ELE001 | Battery | Premature battery capacity loss / slow cranking | Yes | 11 | 30000 | 70000 | Medium | 4,500–7,500 | Compact hatchbacks used primarily in city traffic experience frequent start-stop cycles. OEM batteries typically require replacement around 3–5 years in Indian conditions. | High
MARUTI SUZUKI_SWIFT_2018_K12MDUALJETVVTPETROL_MANUAL | FUE001 | Injector | MPFi injector clogging or flow imbalance | Yes | 4 | 70000 | 140000 | Medium | 2,500–6,000 | The K12M MPFi system is highly reliable. Failures are usually associated with contaminated fuel rather than injector design. | High
MARUTI SUZUKI_SWIFT_2018_K12MDUALJETVVTPETROL_MANUAL | FUE002 | Fuel Pump | Electric in-tank fuel pump wear or intermittent pressure loss | Yes | 3 | 80000 | 150000 | High | 6,000–12,000 | Electric fuel pumps generally have long service life. Most failures occur after extended mileage or repeated operation with very low fuel levels. | Medium
MARUTI SUZUKI_SWIFT_2018_K12MDUALJETVVTPETROL_MANUAL | CLU001 | Clutch | Clutch disc wear, pressure plate fatigue or release bearing noise | Yes | 13 | 45000 | 100000 | Medium | 8,000–16,000 | Heavy urban traffic and inexperienced driving habits contribute significantly to clutch wear despite the engine’s modest torque output. | High
MARUTI SUZUKI_SWIFT_2018_K12MDUALJETVVTPETROL_MANUAL | HVAC001 | AC Compressor | Compressor clutch or internal compressor wear | Yes | 5 | 60000 | 130000 | Medium | 18,000–30,000 | Continuous AC use in hot climates gradually increases compressor wear. Compressor failures remain relatively uncommon. | Medium
MARUTI SUZUKI_SWIFT_2018_K12MDUALJETVVTPETROL_MANUAL | SUS001 | Suspension | Stabilizer link, lower arm bush or front strut mount wear | Yes | 12 | 35000 | 90000 | Medium | 3,000–12,000 | Poor road conditions commonly wear stabilizer links and suspension bushes before major suspension components fail. | High
MARUTI SUZUKI_SWIFT_2018_K12MDUALJETVVTPETROL_MANUAL | ECU001 | ECU | ECU communication fault or electrical malfunction | Yes | 1 | 60000 | 150000 | High | 20,000–45,000 | Maruti engine ECUs have an excellent reliability record. Most drivability issues originate from sensors or wiring rather than ECU hardware. | High
MARUTI SUZUKI_SWIFT_2018_K12MDUALJETVVTPETROL_MANUAL | ENG001 | Turbocharger | Not Applicable (Naturally Aspirated Engine) | No | 0 |  |  |  | — | The K12M engine is naturally aspirated and has no turbocharger. | High
MARUTI SUZUKI_SWIFT_2018_K12MDUALJETVVTPETROL_MANUAL | SEN001 | Sensors | Oxygen sensor, crankshaft position sensor or MAP sensor failure | Yes | 6 | 60000 | 140000 | Medium | 2,000–8,000 | Sensor ageing due to heat cycles and vibration is more common than ECU failures and can trigger MIL illumination. | High
MARUTI SUZUKI_SWIFT_2018_K12MDUALJETVVTPETROL_MANUAL | STR001 | Steering System | Tie-rod end wear or EPS torque sensor issue | Yes | 4 | 60000 | 140000 | Medium | 3,000–15,000 | Steering linkage wear develops gradually on rough roads. Electric power steering hardware itself has a good reliability record. | High
MARUTI SUZUKI_SWIFT_2018_DDISCRDITURBODIESEL_MANUAL | ELE001 | Battery | Premature battery degradation, reduced cranking power | Yes | 13 | 25000 | 60000 | Medium | ₹4,500–8,000 | Lead-acid batteries experience accelerated ageing under Indian heat, frequent stop-start driving, and accessory loads. | High
MARUTI SUZUKI_SWIFT_2018_DDISCRDITURBODIESEL_MANUAL | FUE001 | Injector | Injector clogging, nozzle wear, poor atomization, internal leakage | Yes | 8 | 60000 | 150000 | High | ₹8,000–18,000 | Bosch common-rail injectors are reliable but sensitive to contaminated diesel, water ingress, and poor filtration. | High
MARUTI SUZUKI_SWIFT_2018_DDISCRDITURBODIESEL_MANUAL | FUE002 | Fuel Pump | Internal plunger wear causing insufficient fuel pressure | Yes | 3 | 90000 | 180000 | Critical | ₹30,000–70,000 | Usually caused by contaminated fuel or inadequate lubrication. Failure can generate metallic debris affecting the complete fuel system. | Medium
MARUTI SUZUKI_SWIFT_2018_DDISCRDITURBODIESEL_MANUAL | CLU001 | Clutch | Clutch plate wear, pressure plate fatigue, clutch slipping | Yes | 12 | 50000 | 120000 | Medium | ₹8,000–18,000 | Heavy urban traffic and frequent half-clutch operation accelerate wear. Driver behaviour has significant influence. | High
MARUTI SUZUKI_SWIFT_2018_DDISCRDITURBODIESEL_MANUAL | HVAC001 | AC Compressor | Compressor bearing wear, clutch failure, compressor seizure | Yes | 6 | 50000 | 120000 | High | ₹18,000–40,000 | Refrigerant leakage, bearing fatigue, and prolonged compressor cycling contribute to gradual failures. | Medium
MARUTI SUZUKI_SWIFT_2018_DDISCRDITURBODIESEL_MANUAL | SUS001 | Front Suspension | Lower arm bush deterioration, stabilizer link wear, strut mount wear | Yes | 15 | 35000 | 90000 | Medium | ₹4,000–18,000 | Indian road conditions accelerate rubber bush wear and suspension joint deterioration. One of the most common repair categories. | High
MARUTI SUZUKI_SWIFT_2018_DDISCRDITURBODIESEL_MANUAL | ECU001 | ECU | Internal electronic failure, software corruption, water ingress | Yes | 1 | 0 | 150000 | High | ₹25,000–60,000 | Bosch ECUs have excellent reliability. Failures are uncommon and usually secondary to electrical issues or moisture intrusion. | Medium
MARUTI SUZUKI_SWIFT_2018_DDISCRDITURBODIESEL_MANUAL | ENG001 | Turbocharger | Bearing wear, oil seal leakage, turbine shaft play, vane sticking | Yes | 5 | 90000 | 180000 | Critical | ₹35,000–75,000 | Poor oil quality, delayed oil changes, and improper shutdown practices increase turbocharger wear. | Medium
MARUTI SUZUKI_SWIFT_2018_DDISCRDITURBODIESEL_MANUAL | SEN001 | Sensors | MAF contamination, MAP sensor drift, crankshaft position sensor failure, coolant temperature sensor malfunction | Yes | 10 | 40000 | 120000 | Medium | ₹1,500–8,000 | Sensors operate in dusty, high-temperature environments. Carbon deposits and connector corrosion are common causes of failure. | High
MARUTI SUZUKI_SWIFT_2018_DDISCRDITURBODIESEL_MANUAL | STR001 | Steering System | EPS torque sensor fault, steering rack play, tie-rod wear | Yes | 4 | 70000 | 150000 | High | ₹6,000–45,000 | Electric power steering is generally reliable, with occasional torque sensor and rack wear after prolonged operation. | Medium
MARUTI SUZUKI_SWIFT_2021_K12NDUALJETDUALVVT(SMARTHYBRID)_MANUAL | ELE001 | Battery | Premature capacity loss, weak cranking, failure to support Smart Hybrid system | Yes | 11 | 25000 | 60000 | Medium | ₹5,000–9,000 | Smart Hybrid vehicles place higher cycling demand on the auxiliary battery. Indian temperatures accelerate battery ageing. | High
MARUTI SUZUKI_SWIFT_2021_K12NDUALJETDUALVVT(SMARTHYBRID)_MANUAL | FUE001 | Injector | Injector clogging, spray pattern deterioration, deposit formation | Yes | 4 | 70000 | 150000 | Medium | ₹5,000–10,000 | Petrol injectors generally have lower failure rates than diesel injectors. Poor fuel quality and long-term deposits remain the primary causes. | High
MARUTI SUZUKI_SWIFT_2021_K12NDUALJETDUALVVT(SMARTHYBRID)_MANUAL | FUE002 | Fuel Pump | Reduced fuel pressure, pump motor wear | Yes | 2 | 90000 | 180000 | High | ₹10,000–20,000 | In-tank electric fuel pumps are highly reliable but may fail due to contaminated fuel or prolonged low-fuel operation causing overheating. | Medium
MARUTI SUZUKI_SWIFT_2021_K12NDUALJETDUALVVT(SMARTHYBRID)_MANUAL | CLU001 | Clutch | Clutch disc wear, pressure plate wear, release bearing noise | Yes | 13 | 45000 | 110000 | Medium | ₹8,000–16,000 | Frequent urban driving and clutch riding significantly influence clutch life. One of the most common manual transmission wear items. | High
MARUTI SUZUKI_SWIFT_2021_K12NDUALJETDUALVVT(SMARTHYBRID)_MANUAL | HVAC001 | AC Compressor | Compressor clutch wear, bearing failure, refrigerant-related compressor damage | Yes | 5 | 50000 | 120000 | High | ₹18,000–35,000 | Continuous AC usage in hot climates contributes to compressor bearing and clutch wear. | Medium
MARUTI SUZUKI_SWIFT_2021_K12NDUALJETDUALVVT(SMARTHYBRID)_MANUAL | SUS001 | Front Suspension | Stabilizer link wear, lower arm bush deterioration, strut mount wear | Yes | 14 | 35000 | 90000 | Medium | ₹4,000–18,000 | Suspension components are exposed to potholes, rough roads, and dust, making them among the highest-frequency repair items. | High
MARUTI SUZUKI_SWIFT_2021_K12NDUALJETDUALVVT(SMARTHYBRID)_MANUAL | ECU001 | ECU | Electronic malfunction, software anomaly, voltage-related failure | Yes | 1 | 0 | 150000 | High | ₹25,000–60,000 | Modern Denso ECUs are extremely reliable. Most issues originate from wiring, voltage fluctuations, or moisture rather than ECU hardware. | Medium
MARUTI SUZUKI_SWIFT_2021_K12NDUALJETDUALVVT(SMARTHYBRID)_MANUAL | ENG001 | Turbocharger | Not Applicable (Naturally Aspirated Engine) | No | 0 |  |  |  | ₹0 | The K12N DualJet engine is naturally aspirated and does not use a turbocharger. | High
MARUTI SUZUKI_SWIFT_2021_K12NDUALJETDUALVVT(SMARTHYBRID)_MANUAL | SEN001 | Sensors | Oxygen sensor degradation, MAP sensor contamination, crankshaft position sensor failure, coolant temperature sensor drift | Yes | 8 | 40000 | 120000 | Medium | ₹2,000–8,000 | Engine sensors operate in high-temperature environments. Aging, contamination, and connector corrosion are the most common causes. | High
MARUTI SUZUKI_SWIFT_2021_K12NDUALJETDUALVVT(SMARTHYBRID)_MANUAL | STR001 | Steering System | EPS torque sensor fault, steering rack play, tie-rod end wear | Yes | 3 | 70000 | 150000 | High | ₹5,000–40,000 | Electric Power Steering systems have excellent reliability. Mechanical steering joints wear gradually with mileage. | Medium
MARUTI SUZUKI_SWIFT_2021_K12NDUALJETDUALVVT(SMARTHYBRID)_AMT | ELE001 | Battery | Premature battery degradation, weak cranking, inability to support Smart Hybrid/AMT electronics | Yes | 12 | 25000 | 60000 | Medium | ₹5,000–9,000 | Frequent engine starts, Smart Hybrid system load, AMT actuator power demand, and Indian temperatures accelerate battery ageing. | High
MARUTI SUZUKI_SWIFT_2021_K12NDUALJETDUALVVT(SMARTHYBRID)_AMT | FUE001 | Injector | Injector deposit formation, restricted spray pattern | Yes | 4 | 70000 | 150000 | Medium | ₹5,000–10,000 | Petrol injectors are generally durable. Poor fuel quality and deposit accumulation are the primary failure mechanisms. | High
MARUTI SUZUKI_SWIFT_2021_K12NDUALJETDUALVVT(SMARTHYBRID)_AMT | FUE002 | Fuel Pump | Pump motor wear, reduced delivery pressure | Yes | 2 | 90000 | 180000 | High | ₹10,000–20,000 | Electric fuel pumps have excellent reliability; failures are generally associated with contaminated fuel or repeated low-fuel operation. | Medium
MARUTI SUZUKI_SWIFT_2021_K12NDUALJETDUALVVT(SMARTHYBRID)_AMT | TRN001 | Clutch | Clutch plate wear, pressure plate wear, clutch slip | Yes | 15 | 40000 | 90000 | Medium | ₹10,000–18,000 | AMT systems use the same friction clutch as manual versions. Frequent stop-go traffic and repeated automated clutch engagement typically shorten clutch life compared with careful manual driving. | High
MARUTI SUZUKI_SWIFT_2021_K12NDUALJETDUALVVT(SMARTHYBRID)_AMT | HVAC001 | AC Compressor | Compressor clutch wear, bearing failure, refrigerant-related compressor damage | Yes | 5 | 50000 | 120000 | High | ₹18,000–35,000 | Continuous AC operation under high ambient temperatures contributes to gradual bearing and clutch wear. | Medium
MARUTI SUZUKI_SWIFT_2021_K12NDUALJETDUALVVT(SMARTHYBRID)_AMT | SUS001 | Front Suspension | Stabilizer link wear, lower arm bush deterioration, strut mount wear | Yes | 14 | 35000 | 90000 | Medium | ₹4,000–18,000 | Suspension wear is strongly influenced by Indian road conditions, potholes, and speed breakers. | High
MARUTI SUZUKI_SWIFT_2021_K12NDUALJETDUALVVT(SMARTHYBRID)_AMT | ECU001 | ECU | Electronic malfunction, software issue, voltage-related fault | Yes | 2 | 0 | 150000 | High | ₹25,000–70,000 | Engine ECUs are highly reliable. Additional AMT control electronics slightly increase overall electronic system complexity compared with the manual version. | Medium
MARUTI SUZUKI_SWIFT_2021_K12NDUALJETDUALVVT(SMARTHYBRID)_AMT | ENG001 | Turbocharger | Not Applicable (Naturally Aspirated Engine) | No | 0 |  |  |  | ₹0 | The K12N DualJet engine is naturally aspirated and is not equipped with a turbocharger. | High
MARUTI SUZUKI_SWIFT_2021_K12NDUALJETDUALVVT(SMARTHYBRID)_AMT | SEN001 | Sensors | Oxygen sensor degradation, MAP sensor contamination, clutch position sensor, gear position sensor, crankshaft sensor faults | Yes | 9 | 40000 | 120000 | Medium | ₹2,000–8,000 | Additional AMT sensors increase the number of possible sensor-related failures compared with the manual transmission variant. | High
MARUTI SUZUKI_SWIFT_2021_K12NDUALJETDUALVVT(SMARTHYBRID)_AMT | STR001 | Steering System | EPS torque sensor malfunction, steering rack play, tie-rod end wear | Yes | 3 | 70000 | 150000 | High | ₹5,000–40,000 | Electric Power Steering systems are generally reliable. Mechanical wear increases with mileage and road quality. | Medium
MARUTI SUZUKI_SWIFT_2024_Z12EZ-SERIESPETROL_AMT | ELE001 | Battery | Premature capacity loss, weak cranking, failure to support idle stop/start and AMT electronics | Yes | 10 | 20000 | 60000 | Medium | ₹5,500–9,500 | Frequent engine restarts from idle stop-start, AMT actuator demand, and high ambient temperatures increase battery cycling. | High
MARUTI SUZUKI_SWIFT_2024_Z12EZ-SERIESPETROL_AMT | FUE001 | Injector | Injector deposit formation, restricted spray pattern | Yes | 3 | 70000 | 150000 | Medium | ₹5,500–11,000 | Multi-point petrol injectors are generally reliable. Deposit formation from lower-quality fuel is the primary failure mechanism. | High
MARUTI SUZUKI_SWIFT_2024_Z12EZ-SERIESPETROL_AMT | FUE002 | Fuel Pump | Reduced fuel pressure due to motor wear or contamination | Yes | 2 | 100000 | 180000 | High | ₹10,000–22,000 | In-tank fuel pumps have low failure rates. Running frequently with a near-empty fuel tank and contaminated fuel can shorten service life. | Medium
MARUTI SUZUKI_SWIFT_2024_Z12EZ-SERIESPETROL_AMT | TRN001 | Clutch | Clutch disc wear, pressure plate wear, release bearing wear | Yes | 14 | 40000 | 90000 | Medium | ₹10,000–18,000 | The AMT uses a conventional dry clutch. Frequent automated clutch engagement in city traffic typically results in earlier clutch wear than careful manual operation. | High
MARUTI SUZUKI_SWIFT_2024_Z12EZ-SERIESPETROL_AMT | HVAC001 | AC Compressor | Compressor clutch failure, bearing wear, compressor seizure | Yes | 5 | 50000 | 120000 | High | ₹20,000–38,000 | High compressor duty cycles in Indian summers contribute to bearing and clutch wear. Refrigerant leakage may also reduce compressor life. | Medium
MARUTI SUZUKI_SWIFT_2024_Z12EZ-SERIESPETROL_AMT | SUS001 | Front Suspension | Stabilizer link wear, lower arm bush wear, strut mount deterioration | Yes | 13 | 35000 | 90000 | Medium | ₹4,000–18,000 | Rough roads, potholes, and repeated suspension articulation make these among the most common chassis repairs. | High
MARUTI SUZUKI_SWIFT_2024_Z12EZ-SERIESPETROL_AMT | ECU001 | ECU | Electronic malfunction, software fault, voltage-related failure | Yes | 1 | 0 | 150000 | High | ₹30,000–70,000 | Modern engine control units are highly reliable. Most issues arise from wiring faults, moisture, or voltage irregularities rather than ECU hardware failure. | Medium
MARUTI SUZUKI_SWIFT_2024_Z12EZ-SERIESPETROL_AMT | ENG001 | Turbocharger | Not Applicable (Naturally Aspirated Engine) | No | 0 |  |  |  | ₹0 | The Z12E Z-Series petrol engine is naturally aspirated and is not equipped with a turbocharger. | High
MARUTI SUZUKI_SWIFT_2024_Z12EZ-SERIESPETROL_AMT | SEN001 | Sensors | Oxygen sensor degradation, MAP sensor contamination, crankshaft position sensor fault, AMT position sensor malfunction | Yes | 8 | 40000 | 120000 | Medium | ₹2,000–8,500 | Sensor failures are typically caused by heat cycling, contamination, vibration, and connector corrosion. AMT variants also include transmission position sensors. | High
MARUTI SUZUKI_SWIFT_2024_Z12EZ-SERIESPETROL_AMT | STR001 | Steering System | EPS torque sensor fault, steering rack play, tie-rod end wear | Yes | 3 | 70000 | 150000 | High | ₹5,000–45,000 | Electric power steering is generally reliable, with failures usually associated with sensor degradation or long-term mechanical wear. | Medium
MARUTI SUZUKI_SWIFT_2024_Z12EZ-SERIESPETROL_MANUAL | ELE001 | Battery | Premature battery degradation, reduced cranking performance | Yes | 9 | 20000 | 60000 | Medium | ₹5,500–9,500 | Idle stop-start operation and high ambient temperatures increase battery cycling, although the manual variant places slightly less electrical demand than the AMT. | High
MARUTI SUZUKI_SWIFT_2024_Z12EZ-SERIESPETROL_MANUAL | FUE001 | Injector | Injector deposit formation, restricted fuel spray | Yes | 3 | 70000 | 150000 | Medium | ₹5,500–11,000 | Multi-point petrol injectors have excellent reliability. Deposits from inconsistent fuel quality remain the primary concern. | High
MARUTI SUZUKI_SWIFT_2024_Z12EZ-SERIESPETROL_MANUAL | FUE002 | Fuel Pump | Pump motor wear, pressure reduction | Yes | 2 | 100000 | 180000 | High | ₹10,000–22,000 | Electric fuel pumps generally have long service lives. Contaminated fuel and repeated operation at very low fuel levels increase wear. | Medium
MARUTI SUZUKI_SWIFT_2024_Z12EZ-SERIESPETROL_MANUAL | CLU001 | Clutch | Clutch disc wear, pressure plate fatigue, release bearing noise | Yes | 11 | 50000 | 110000 | Medium | ₹8,000–16,000 | Manual transmission clutch life depends heavily on driving style. Under similar operating conditions, wear is typically lower than on the AMT variant because the driver can modulate clutch engagement more effectively. | High
MARUTI SUZUKI_SWIFT_2024_Z12EZ-SERIESPETROL_MANUAL | HVAC001 | AC Compressor | Compressor clutch wear, bearing failure, compressor seizure | Yes | 5 | 50000 | 120000 | High | ₹20,000–38,000 | Continuous AC operation in hot climates contributes to compressor and bearing wear. Refrigerant leakage may accelerate failure. | Medium
MARUTI SUZUKI_SWIFT_2024_Z12EZ-SERIESPETROL_MANUAL | SUS001 | Front Suspension | Stabilizer link wear, lower arm bush deterioration, strut mount wear | Yes | 13 | 35000 | 90000 | Medium | ₹4,000–18,000 | Suspension components experience accelerated wear on rough roads, potholes, and speed breakers common in Indian driving conditions. | High
MARUTI SUZUKI_SWIFT_2024_Z12EZ-SERIESPETROL_MANUAL | ECU001 | ECU | Internal electronic malfunction, software issue, voltage-related fault | Yes | 1 | 0 | 150000 | High | ₹30,000–70,000 | Modern engine management systems have very low intrinsic failure rates. Most reported issues are associated with wiring, connectors, or moisture rather than ECU hardware. | Medium
MARUTI SUZUKI_SWIFT_2024_Z12EZ-SERIESPETROL_MANUAL | ENG001 | Turbocharger | Not Applicable (Naturally Aspirated Engine) | No | 0 |  |  |  | ₹0 | The Z12E Z-Series petrol engine is naturally aspirated and does not incorporate a turbocharger. | High
MARUTI SUZUKI_SWIFT_2024_Z12EZ-SERIESPETROL_MANUAL | SEN001 | Sensors | Oxygen sensor ageing, MAP sensor contamination, crankshaft position sensor failure, coolant temperature sensor drift | Yes | 7 | 40000 | 120000 | Medium | ₹2,000–8,500 | Sensor degradation occurs gradually due to heat cycling, contamination, vibration, and connector corrosion. Fewer transmission-related sensors are present than in the AMT variant. | High
MARUTI SUZUKI_SWIFT_2024_Z12EZ-SERIESPETROL_MANUAL | STR001 | Steering System | EPS torque sensor malfunction, steering rack play, tie-rod end wear | Yes | 3 | 70000 | 150000 | High | ₹5,000–45,000 | Electric Power Steering systems have strong reliability records. Most repairs involve mechanical steering components after prolonged service. | Medium
MARUTI SUZUKI_SWIFT_2024_Z12ES-CNG_MANUAL | ELE001 | Battery | Premature battery degradation, weak cranking | Yes | 10 | 20000 | 60000 | Medium | ₹5,500–9,500 | Frequent engine starts, idle stop-start (where equipped), and electrical loads accelerate battery ageing under Indian operating conditions. | High
MARUTI SUZUKI_SWIFT_2024_Z12ES-CNG_MANUAL | FUE001 | Injector | Petrol injector deposit formation or CNG injector sticking/leakage | Yes | 5 | 60000 | 140000 | High | ₹4,000–10,000 | Factory S-CNG systems include both petrol and CNG injectors. CNG injectors may develop sticking due to contaminants or prolonged use, while petrol injectors can accumulate deposits if petrol operation is infrequent. | High
MARUTI SUZUKI_SWIFT_2024_Z12ES-CNG_MANUAL | FUE002 | Fuel Pump | Reduced fuel pressure, pump motor wear | Yes | 2 | 100000 | 180000 | High | ₹10,000–22,000 | Although the vehicle often operates on CNG, the petrol fuel pump remains active periodically for starting and petrol-mode operation. Failure frequency is generally low. | Medium
MARUTI SUZUKI_SWIFT_2024_Z12ES-CNG_MANUAL | CLU001 | Clutch | Clutch plate wear, pressure plate fatigue, release bearing wear | Yes | 12 | 45000 | 100000 | Medium | ₹8,000–17,000 | The additional mass of the factory CNG cylinder and predominantly urban driving can increase clutch loading and reduce service life slightly compared with petrol-only variants. | High
MARUTI SUZUKI_SWIFT_2024_Z12ES-CNG_MANUAL | HVAC001 | AC Compressor | Compressor clutch wear, bearing failure, compressor seizure | Yes | 5 | 50000 | 120000 | High | ₹20,000–38,000 | Compressor reliability is largely independent of fuel type. High ambient temperatures and extended AC operation remain the principal contributors to wear. | Medium
MARUTI SUZUKI_SWIFT_2024_Z12ES-CNG_MANUAL | SUS001 | Front & Rear Suspension | Stabilizer link wear, lower arm bush deterioration, rear spring sag, strut mount wear | Yes | 15 | 30000 | 90000 | Medium | ₹4,000–20,000 | The additional weight of the factory CNG cylinder places greater static load on the rear suspension. Combined with rough roads, this increases wear on suspension components. | High
MARUTI SUZUKI_SWIFT_2024_Z12ES-CNG_MANUAL | ECU001 | ECU | ECU malfunction, CNG calibration issue, voltage-related electronic fault | Yes | 2 | 0 | 150000 | High | ₹30,000–75,000 | Factory S-CNG systems integrate additional control logic and fuel management hardware. Hardware failures remain uncommon but system complexity is higher than petrol-only variants. | Medium
MARUTI SUZUKI_SWIFT_2024_Z12ES-CNG_MANUAL | ENG001 | Turbocharger | Not Applicable (Naturally Aspirated Engine) | No | 0 |  |  |  | ₹0 | The Z12E S-CNG engine is naturally aspirated and does not use a turbocharger. | High
MARUTI SUZUKI_SWIFT_2024_Z12ES-CNG_MANUAL | SEN001 | Sensors | Oxygen sensor ageing, MAP sensor contamination, CNG pressure sensor fault, fuel selector sensor malfunction | Yes | 9 | 40000 | 120000 | Medium | ₹2,000–9,000 | Bi-fuel operation introduces additional pressure and fuel management sensors. Oxygen sensors also experience thermal cycling from continuous CNG combustion. | High
MARUTI SUZUKI_SWIFT_2024_Z12ES-CNG_MANUAL | STR001 | Steering System | EPS torque sensor fault, steering rack play, tie-rod end wear | Yes | 3 | 70000 | 150000 | High | ₹5,000–45,000 | Electric power steering remains highly reliable. Slightly higher vehicle mass may marginally increase steering linkage wear over long-term use. | Medium
MARUTI SUZUKI_BALENO_2015_K12MVVTPETROL_MANUAL | ELE001 | Battery | Premature battery degradation, reduced cold-cranking performance | Yes | 13 | 25000 | 60000 | Medium | ₹4,500–8,500 | Conventional lead-acid batteries experience accelerated ageing due to high ambient temperatures, frequent short trips, and electrical accessory usage. | High
MARUTI SUZUKI_BALENO_2015_K12MVVTPETROL_MANUAL | FUE001 | Injector | Injector deposit formation, restricted spray pattern | Yes | 4 | 70000 | 150000 | Medium | ₹4,500–9,000 | The K12M uses reliable multi-point fuel injection. Poor fuel quality and injector deposits are the primary failure mechanisms. | High
MARUTI SUZUKI_BALENO_2015_K12MVVTPETROL_MANUAL | FUE002 | Fuel Pump | Pump motor wear, reduced fuel pressure | Yes | 2 | 100000 | 180000 | High | ₹9,000–18,000 | Electric fuel pumps generally exhibit long service life. Failures are most often associated with contaminated fuel or repeated low-fuel operation. | Medium
MARUTI SUZUKI_BALENO_2015_K12MVVTPETROL_MANUAL | CLU001 | Clutch | Clutch plate wear, pressure plate fatigue, release bearing noise | Yes | 13 | 45000 | 110000 | Medium | ₹8,000–16,000 | Frequent urban driving, stop-and-go traffic, and driver technique strongly influence clutch wear. One of the most common wear-related repairs. | High
MARUTI SUZUKI_BALENO_2015_K12MVVTPETROL_MANUAL | HVAC001 | AC Compressor | Compressor clutch failure, bearing wear, compressor seizure | Yes | 6 | 50000 | 120000 | High | ₹18,000–35,000 | Extended AC usage under high ambient temperatures contributes to bearing and clutch wear. Refrigerant leakage can accelerate compressor damage. | Medium
MARUTI SUZUKI_BALENO_2015_K12MVVTPETROL_MANUAL | SUS001 | Front Suspension | Stabilizer link wear, lower arm bush deterioration, strut mount wear | Yes | 15 | 35000 | 90000 | Medium | ₹4,000–18,000 | Suspension components are exposed to potholes, rough roads, and dust, making them one of the highest-frequency repair categories. | High
MARUTI SUZUKI_BALENO_2015_K12MVVTPETROL_MANUAL | ECU001 | ECU | Internal electronic malfunction, software anomaly, moisture-related failure | Yes | 1 | 0 | 150000 | High | ₹25,000–60,000 | Denso ECUs have an excellent reliability record. Failures are uncommon and usually related to wiring, voltage spikes, or moisture ingress rather than ECU hardware. | Medium
MARUTI SUZUKI_BALENO_2015_K12MVVTPETROL_MANUAL | ENG001 | Turbocharger | Not Applicable (Naturally Aspirated Engine) | No | 0 |  |  |  | ₹0 | The K12M VVT engine is naturally aspirated and is not equipped with a turbocharger. | High
MARUTI SUZUKI_BALENO_2015_K12MVVTPETROL_MANUAL | SEN001 | Sensors | Oxygen sensor ageing, MAP sensor contamination, crankshaft position sensor failure, coolant temperature sensor drift | Yes | 8 | 40000 | 120000 | Medium | ₹2,000–8,000 | Sensor failures are primarily caused by heat cycling, contamination, connector corrosion, and normal ageing. | High
MARUTI SUZUKI_BALENO_2015_K12MVVTPETROL_MANUAL | STR001 | Steering System | EPS torque sensor fault, steering rack play, tie-rod end wear | Yes | 4 | 70000 | 150000 | High | ₹5,000–40,000 | Electric power steering is generally reliable. Long-term wear affects tie rods and steering rack components more frequently than the EPS motor itself. | Medium
MARUTI SUZUKI_BALENO_2015_K12MVVTPETROL_CVT | ELE001 | Battery | Premature battery degradation, weak cranking | Yes | 13 | 25000 | 60000 | Medium | ₹4,500–8,500 | High ambient temperatures, electrical accessory usage, and repeated short trips shorten battery life. | High
MARUTI SUZUKI_BALENO_2015_K12MVVTPETROL_CVT | FUE001 | Injector | Injector deposit formation, restricted spray pattern | Yes | 4 | 70000 | 150000 | Medium | ₹4,500–9,000 | Multi-point petrol injectors are generally reliable; deposit formation from fuel quality is the main failure mechanism. | High
MARUTI SUZUKI_BALENO_2015_K12MVVTPETROL_CVT | FUE002 | Fuel Pump | Pump motor wear, reduced fuel pressure | Yes | 2 | 100000 | 180000 | High | ₹9,000–18,000 | Fuel pumps have long service lives. Contaminated fuel and repeated operation at very low fuel levels increase wear. | Medium
MARUTI SUZUKI_BALENO_2015_K12MVVTPETROL_CVT | CLU001 | Clutch | Not Applicable (Hydraulic torque converter/CVT start device—no conventional friction clutch replacement) | No | 0 |  |  |  | ₹0 | A CVT-equipped Baleno does not have a conventional driver-operated clutch assembly requiring periodic replacement. | High
MARUTI SUZUKI_BALENO_2015_K12MVVTPETROL_CVT | HVAC001 | AC Compressor | Compressor clutch wear, bearing failure, compressor seizure | Yes | 6 | 50000 | 120000 | High | ₹18,000–35,000 | High compressor duty cycles and refrigerant-related issues gradually increase wear. | Medium
MARUTI SUZUKI_BALENO_2015_K12MVVTPETROL_CVT | SUS001 | Suspension | Stabilizer link wear, lower arm bush wear, strut mount deterioration | Yes | 15 | 35000 | 90000 | Medium | ₹4,000–18,000 | Rough roads and potholes make suspension one of the highest-frequency repair categories. | High
MARUTI SUZUKI_BALENO_2015_K12MVVTPETROL_CVT | ECU001 | ECU | Internal electronic malfunction, software anomaly, moisture-related failure | Yes | 1 | 0 | 150000 | High | ₹25,000–60,000 | Modern Denso ECUs have very low intrinsic failure rates. Most issues originate from wiring or moisture rather than ECU hardware. | Medium
MARUTI SUZUKI_BALENO_2015_K12MVVTPETROL_CVT | ENG001 | Turbocharger | Not Applicable (Naturally Aspirated Engine) | No | 0 |  |  |  | ₹0 | The K12M engine is naturally aspirated and has no turbocharger. | High
MARUTI SUZUKI_BALENO_2015_K12MVVTPETROL_CVT | SEN001 | Sensors | Oxygen sensor ageing, MAP sensor contamination, crankshaft position sensor failure, transmission speed sensor degradation | Yes | 8 | 40000 | 120000 | Medium | ₹2,000–8,500 | Heat cycling, contamination, connector corrosion, and CVT-related speed sensors contribute to failures. | High
MARUTI SUZUKI_BALENO_2015_K12MVVTPETROL_CVT | STR001 | Steering System | EPS torque sensor fault, steering rack play, tie-rod end wear | Yes | 4 | 70000 | 150000 | High | ₹5,000–40,000 | Electric power steering is generally reliable; long-term wear mainly affects mechanical steering components. | Medium
MARUTI SUZUKI_BALENO_2015_DDIS190TURBODIESEL_MANUAL | ELE001 | Battery | Premature battery degradation, reduced cranking performance | Yes | 13 | 25000 | 60000 | Medium | ₹4,500–8,500 | High temperatures, frequent short trips, glow plug current demand during cold starts, and electrical accessory usage contribute to battery ageing. | High
MARUTI SUZUKI_BALENO_2015_DDIS190TURBODIESEL_MANUAL | FUE001 | Injector | Injector nozzle clogging, internal leakage, poor spray pattern | Yes | 9 | 60000 | 150000 | High | ₹8,000–18,000 | Bosch common-rail injectors are sensitive to contaminated diesel and water ingress. Carbon deposits and wear reduce atomization quality over time. | High
MARUTI SUZUKI_BALENO_2015_DDIS190TURBODIESEL_MANUAL | FUE002 | Fuel Pump | Internal plunger wear, pressure loss, metal particle generation | Yes | 3 | 90000 | 180000 | Critical | ₹30,000–70,000 | Although uncommon, contaminated diesel or lubrication loss can damage the pump and contaminate the complete fuel system. | Medium
MARUTI SUZUKI_BALENO_2015_DDIS190TURBODIESEL_MANUAL | CLU001 | Clutch | Clutch plate wear, pressure plate fatigue, release bearing noise | Yes | 13 | 45000 | 120000 | Medium | ₹8,000–18,000 | High diesel torque and frequent stop-go traffic accelerate clutch wear. Driver technique remains the dominant factor. | High
MARUTI SUZUKI_BALENO_2015_DDIS190TURBODIESEL_MANUAL | HVAC001 | AC Compressor | Compressor clutch wear, bearing failure, compressor seizure | Yes | 6 | 50000 | 120000 | High | ₹18,000–38,000 | Continuous operation under Indian climate conditions leads to gradual bearing and clutch wear. Refrigerant leakage may contribute to compressor failure. | Medium
MARUTI SUZUKI_BALENO_2015_DDIS190TURBODIESEL_MANUAL | SUS001 | Front Suspension | Stabilizer link wear, lower arm bush deterioration, strut mount wear | Yes | 15 | 35000 | 90000 | Medium | ₹4,000–18,000 | Indian road conditions place significant stress on suspension bushes and links, making them among the most common repair items. | High
MARUTI SUZUKI_BALENO_2015_DDIS190TURBODIESEL_MANUAL | ECU001 | ECU | Internal electronic failure, software corruption, moisture ingress | Yes | 1 | 0 | 150000 | High | ₹25,000–60,000 | Bosch ECUs have an excellent reliability record. Failures are typically associated with wiring faults, voltage spikes, or water ingress. | Medium
MARUTI SUZUKI_BALENO_2015_DDIS190TURBODIESEL_MANUAL | ENG001 | Turbocharger | Bearing wear, oil seal leakage, shaft play, vane sticking | Yes | 5 | 90000 | 180000 | Critical | ₹35,000–75,000 | Turbocharger durability depends heavily on oil quality, lubrication intervals, and proper warm-up/cool-down practices. Carbon deposits and oil starvation are common failure mechanisms. | Medium
MARUTI SUZUKI_BALENO_2015_DDIS190TURBODIESEL_MANUAL | SEN001 | Sensors | MAF contamination, MAP sensor drift, crankshaft position sensor failure, coolant temperature sensor malfunction | Yes | 10 | 40000 | 120000 | Medium | ₹1,500–8,000 | Sensors operate in harsh thermal and dusty environments. Diesel engines are particularly susceptible to MAF and MAP contamination. | High
MARUTI SUZUKI_BALENO_2015_DDIS190TURBODIESEL_MANUAL | STR001 | Steering System | EPS torque sensor fault, steering rack play, tie-rod end wear | Yes | 4 | 70000 | 150000 | High | ₹5,000–40,000 | Electric power steering is generally reliable. Mechanical wear in steering joints increases with mileage and road roughness. | Medium
MARUTI SUZUKI_BALENO_2017_BOOSTERJETTURBOPETROL_MANUAL | ELE001 | Battery | Premature battery degradation, reduced cranking performance | Yes | 12 | 25000 | 60000 | Medium | ₹4,500–9,000 | Turbocharged engines have higher electrical demand from cooling fans, ignition systems, and accessories. Indian temperatures accelerate battery ageing. | High
MARUTI SUZUKI_BALENO_2017_BOOSTERJETTURBOPETROL_MANUAL | FUE001 | Injector | Injector deposit formation, restricted spray pattern, internal leakage | Yes | 6 | 60000 | 140000 | High | ₹8,000–16,000 | Gasoline Direct Injection (GDI) injectors operate at high pressure and are more sensitive to fuel quality and deposit formation than conventional MPI injectors. | High
MARUTI SUZUKI_BALENO_2017_BOOSTERJETTURBOPETROL_MANUAL | FUE002 | Fuel Pump | Cam-driven pump wear, pressure loss | Yes | 3 | 80000 | 160000 | High | ₹20,000–45,000 | High-pressure GDI fuel pumps experience greater mechanical loading than conventional electric pumps. Fuel contamination and wear can reduce pressure output. | Medium
MARUTI SUZUKI_BALENO_2017_BOOSTERJETTURBOPETROL_MANUAL | CLU001 | Clutch | Clutch plate wear, pressure plate fatigue, release bearing noise | Yes | 12 | 45000 | 110000 | Medium | ₹10,000–20,000 | Higher engine torque than the K12M petrol increases clutch loading, particularly during aggressive driving. | High
MARUTI SUZUKI_BALENO_2017_BOOSTERJETTURBOPETROL_MANUAL | HVAC001 | AC Compressor | Compressor clutch wear, bearing failure, compressor seizure | Yes | 6 | 50000 | 120000 | High | ₹20,000–40,000 | Continuous AC usage and compressor clutch cycling under Indian climatic conditions contribute to wear. | Medium
MARUTI SUZUKI_BALENO_2017_BOOSTERJETTURBOPETROL_MANUAL | SUS001 | Front Suspension | Stabilizer link wear, lower arm bush deterioration, strut mount wear | Yes | 14 | 35000 | 90000 | Medium | ₹4,000–18,000 | Suspension wear remains one of the most common repairs due to rough roads and the Baleno’s suspension tuning. | High
MARUTI SUZUKI_BALENO_2017_BOOSTERJETTURBOPETROL_MANUAL | ECU001 | ECU | Internal electronic malfunction, software anomaly, voltage-related failure | Yes | 2 | 0 | 150000 | High | ₹30,000–70,000 | Turbocharged direct-injection engines require more complex engine management. Hardware failures remain uncommon, but software calibration and sensor interactions increase system complexity. | Medium
MARUTI SUZUKI_BALENO_2017_BOOSTERJETTURBOPETROL_MANUAL | ENG001 | Turbocharger | Bearing wear, wastegate actuator malfunction, oil seal leakage, shaft play | Yes | 5 | 80000 | 170000 | Critical | ₹40,000–80,000 | Turbocharger reliability depends heavily on oil quality, oil change intervals, and proper warm-up/cool-down procedures. Wastegate actuator issues may also occur. | Medium
MARUTI SUZUKI_BALENO_2017_BOOSTERJETTURBOPETROL_MANUAL | SEN001 | Sensors | MAP sensor contamination, boost pressure sensor drift, oxygen sensor ageing, knock sensor malfunction | Yes | 9 | 40000 | 120000 | Medium | ₹2,500–10,000 | Turbocharged GDI engines employ additional pressure and knock sensors, increasing the number of potential sensor-related failures. | High
MARUTI SUZUKI_BALENO_2017_BOOSTERJETTURBOPETROL_MANUAL | STR001 | Steering System | EPS torque sensor fault, steering rack play, tie-rod end wear | Yes | 4 | 70000 | 150000 | High | ₹5,000–45,000 | Electric power steering remains reliable. Mechanical steering joints experience gradual wear with mileage. | Medium
MARUTI SUZUKI_BALENO_2022_K12NDUALJETDUALVVT_MANUAL | ELE001 | Battery | Premature capacity loss, weak cranking, idle stop-start support degradation | Yes | 10 | 25000 | 60000 | Medium | ₹5,000–9,000 | Smart Hybrid-equipped vehicles place higher cycling demand on the auxiliary battery. High ambient temperatures accelerate sulphation and capacity loss. | High
MARUTI SUZUKI_BALENO_2022_K12NDUALJETDUALVVT_MANUAL | FUE001 | Injector | Injector deposit formation, restricted spray pattern | Yes | 4 | 70000 | 150000 | Medium | ₹5,000–10,000 | DualJet injectors are generally reliable, but long-term fuel deposits and inconsistent petrol quality can reduce spray efficiency. | High
MARUTI SUZUKI_BALENO_2022_K12NDUALJETDUALVVT_MANUAL | FUE002 | Fuel Pump | Pump motor wear, reduced delivery pressure | Yes | 2 | 90000 | 180000 | High | ₹10,000–20,000 | In-tank electric fuel pumps have low failure rates. Contaminated fuel and prolonged operation with very low fuel levels are the principal risk factors. | Medium
MARUTI SUZUKI_BALENO_2022_K12NDUALJETDUALVVT_MANUAL | CLU001 | Clutch | Clutch disc wear, pressure plate wear, release bearing noise | Yes | 12 | 45000 | 110000 | Medium | ₹8,000–16,000 | Manual transmission clutch life is primarily affected by urban stop-go driving and driver technique. One of the most common wear-related service items. | High
MARUTI SUZUKI_BALENO_2022_K12NDUALJETDUALVVT_MANUAL | HVAC001 | AC Compressor | Compressor clutch wear, bearing failure, compressor seizure | Yes | 5 | 50000 | 120000 | High | ₹18,000–35,000 | Continuous AC operation in hot climates and refrigerant leakage contribute to compressor and clutch wear. | Medium
MARUTI SUZUKI_BALENO_2022_K12NDUALJETDUALVVT_MANUAL | SUS001 | Front Suspension | Stabilizer link wear, lower arm bush deterioration, strut mount wear | Yes | 14 | 35000 | 90000 | Medium | ₹4,000–18,000 | Indian road conditions accelerate deterioration of rubber bushes, links, and suspension joints. | High
MARUTI SUZUKI_BALENO_2022_K12NDUALJETDUALVVT_MANUAL | ECU001 | ECU | Electronic malfunction, software anomaly, voltage-related fault | Yes | 1 | 0 | 150000 | High | ₹25,000–65,000 | Modern Denso engine management systems have excellent hardware reliability. Most reported issues originate from wiring, connectors, or voltage disturbances. | Medium
MARUTI SUZUKI_BALENO_2022_K12NDUALJETDUALVVT_MANUAL | ENG001 | Turbocharger | Not Applicable (Naturally Aspirated Engine) | No | 0 |  |  |  | ₹0 | The K12N DualJet engine is naturally aspirated and is not equipped with a turbocharger. | High
MARUTI SUZUKI_BALENO_2022_K12NDUALJETDUALVVT_MANUAL | SEN001 | Sensors | Oxygen sensor ageing, MAP sensor contamination, crankshaft position sensor failure, coolant temperature sensor drift | Yes | 8 | 40000 | 120000 | Medium | ₹2,000–8,000 | Heat cycling, contamination, vibration, and connector corrosion gradually affect engine sensors. | High
MARUTI SUZUKI_BALENO_2022_K12NDUALJETDUALVVT_MANUAL | STR001 | Steering System | EPS torque sensor malfunction, steering rack play, tie-rod end wear | Yes | 3 | 70000 | 150000 | High | ₹5,000–40,000 | Electric power steering is highly reliable. Most repairs involve long-term mechanical wear of steering linkage components. | Medium
MARUTI SUZUKI_BALENO_2023_K12NS-CNG_MANUAL | ELE001 | Battery | Premature capacity loss, weak cranking, voltage instability | Yes | 10 | 25000 | 60000 | Medium | ₹5,000–9,000 | Frequent starts, Smart Hybrid electrical load, and Indian climatic conditions accelerate battery ageing. | High
MARUTI SUZUKI_BALENO_2023_K12NS-CNG_MANUAL | FUE001 | Injector | Petrol injector deposits, CNG injector sticking or leakage | Yes | 5 | 60000 | 140000 | High | ₹4,500–10,000 | Factory S-CNG systems use both petrol and CNG injectors. Petrol injectors may accumulate deposits with infrequent petrol use, while CNG injectors can wear or stick due to contaminants. | High
MARUTI SUZUKI_BALENO_2023_K12NS-CNG_MANUAL | FUE002 | Fuel Pump | Reduced fuel pressure, electric motor wear | Yes | 2 | 90000 | 180000 | High | ₹10,000–20,000 | The vehicle starts and periodically operates on petrol, so the electric fuel pump remains active despite predominant CNG usage. | Medium
MARUTI SUZUKI_BALENO_2023_K12NS-CNG_MANUAL | CLU001 | Clutch | Clutch plate wear, pressure plate fatigue, release bearing wear | Yes | 13 | 45000 | 100000 | Medium | ₹8,000–17,000 | The additional mass of the factory CNG cylinder and predominantly urban driving increase clutch loading slightly compared with petrol variants. | High
MARUTI SUZUKI_BALENO_2023_K12NS-CNG_MANUAL | HVAC001 | AC Compressor | Compressor clutch wear, bearing failure, compressor seizure | Yes | 5 | 50000 | 120000 | High | ₹18,000–35,000 | Compressor reliability is largely independent of fuel type. High ambient temperatures remain the principal contributor to wear. | Medium
MARUTI SUZUKI_BALENO_2023_K12NS-CNG_MANUAL | SUS001 | Front & Rear Suspension | Stabilizer link wear, lower arm bush deterioration, rear spring sag, strut mount wear | Yes | 15 | 30000 | 90000 | Medium | ₹4,000–20,000 | Additional rear axle loading from the factory CNG cylinder accelerates suspension wear, particularly rear springs and bushes. | High
MARUTI SUZUKI_BALENO_2023_K12NS-CNG_MANUAL | ECU001 | ECU | Electronic malfunction, calibration issue, voltage-related fault | Yes | 2 | 0 | 150000 | High | ₹30,000–70,000 | The bi-fuel system increases software and control complexity, although ECU hardware failures remain uncommon. | Medium
MARUTI SUZUKI_BALENO_2023_K12NS-CNG_MANUAL | ENG001 | Turbocharger | Not Applicable (Naturally Aspirated Engine) | No | 0 |  |  |  | ₹0 | The K12N S-CNG engine is naturally aspirated and is not equipped with a turbocharger. | High
MARUTI SUZUKI_BALENO_2023_K12NS-CNG_MANUAL | SEN001 | Sensors | Oxygen sensor ageing, MAP sensor contamination, CNG pressure sensor fault, fuel selector sensor malfunction | Yes | 9 | 40000 | 120000 | Medium | ₹2,000–9,000 | Bi-fuel operation introduces additional pressure and fuel-management sensors. Continuous thermal cycling contributes to sensor ageing. | High
MARUTI SUZUKI_BALENO_2023_K12NS-CNG_MANUAL | STR001 | Steering System | EPS torque sensor fault, steering rack play, tie-rod end wear | Yes | 3 | 70000 | 150000 | High | ₹5,000–40,000 | Electric power steering systems are reliable. Slightly higher vehicle weight may contribute to gradual steering linkage wear over high mileage. | Medium
MARUTI SUZUKI_VITARA BREZZA_2016_DDIS200CRDITURBODIESEL_MANUAL | ELE001 | Battery | Premature battery degradation, reduced cranking performance | Yes | 13 | 25000 | 60000 | Medium | ₹4,500–8,500 | High ambient temperatures, glow plug current demand, and frequent urban driving accelerate battery ageing. | High
MARUTI SUZUKI_VITARA BREZZA_2016_DDIS200CRDITURBODIESEL_MANUAL | FUE001 | Injector | Injector nozzle clogging, internal leakage, poor spray pattern | Yes | 8 | 60000 | 150000 | High | ₹8,000–18,000 | Bosch common-rail injectors are sensitive to contaminated diesel, water ingress, and carbon deposits. | High
MARUTI SUZUKI_VITARA BREZZA_2016_DDIS200CRDITURBODIESEL_MANUAL | FUE002 | Fuel Pump | Internal plunger wear, pressure loss, metallic debris generation | Yes | 3 | 90000 | 180000 | Critical | ₹30,000–70,000 | Fuel contamination or inadequate lubrication can damage the pump and potentially affect the entire common-rail system. | Medium
MARUTI SUZUKI_VITARA BREZZA_2016_DDIS200CRDITURBODIESEL_MANUAL | CLU001 | Clutch | Clutch plate wear, pressure plate fatigue, release bearing wear | Yes | 14 | 45000 | 120000 | Medium | ₹9,000–18,000 | The heavier SUV body and higher diesel torque increase clutch loading, particularly in urban traffic and hill driving. | High
MARUTI SUZUKI_VITARA BREZZA_2016_DDIS200CRDITURBODIESEL_MANUAL | HVAC001 | AC Compressor | Compressor clutch wear, bearing failure, compressor seizure | Yes | 6 | 50000 | 120000 | High | ₹20,000–40,000 | Extended AC operation under Indian climatic conditions contributes to gradual bearing and clutch wear. | Medium
MARUTI SUZUKI_VITARA BREZZA_2016_DDIS200CRDITURBODIESEL_MANUAL | SUS001 | Front Suspension | Stabilizer link wear, lower arm bush deterioration, strut mount wear | Yes | 16 | 35000 | 90000 | Medium | ₹5,000–20,000 | SUV usage, higher vehicle mass, rough roads, and potholes increase suspension component wear compared with hatchbacks. | High
MARUTI SUZUKI_VITARA BREZZA_2016_DDIS200CRDITURBODIESEL_MANUAL | ECU001 | ECU | Internal electronic malfunction, software anomaly, moisture-related failure | Yes | 1 | 0 | 150000 | High | ₹25,000–60,000 | Bosch ECUs have a strong reliability record. Failures are uncommon and are usually associated with wiring faults, voltage spikes, or moisture ingress. | Medium
MARUTI SUZUKI_VITARA BREZZA_2016_DDIS200CRDITURBODIESEL_MANUAL | ENG001 | Turbocharger | Bearing wear, oil seal leakage, shaft play, variable vane sticking | Yes | 5 | 90000 | 180000 | Critical | ₹35,000–75,000 | Turbocharger life depends heavily on oil quality, service intervals, and proper engine shutdown practices. | Medium
MARUTI SUZUKI_VITARA BREZZA_2016_DDIS200CRDITURBODIESEL_MANUAL | SEN001 | Sensors | MAF contamination, MAP sensor drift, crankshaft position sensor failure, coolant temperature sensor malfunction | Yes | 10 | 40000 | 120000 | Medium | ₹1,500–8,000 | Diesel engines operate in harsher environments, making MAF and MAP sensor contamination relatively common. | High
MARUTI SUZUKI_VITARA BREZZA_2016_DDIS200CRDITURBODIESEL_MANUAL | STR001 | Steering System | EPS torque sensor malfunction, steering rack play, tie-rod end wear | Yes | 5 | 70000 | 150000 | High | ₹6,000–45,000 | SUV suspension loading and rough-road use increase long-term steering linkage and rack wear. EPS electronics remain generally reliable. | Medium
MARUTI SUZUKI_VITARA BREZZA_2020_K15BSMARTHYBRIDPETROL_MANUAL | ELE001 | Battery | Premature battery degradation, weak cranking, reduced support for Smart Hybrid system | Yes | 11 | 25000 | 60000 | Medium | ₹5,000–9,000 | Smart Hybrid (SHVS) increases battery cycling due to idle start-stop operation. High ambient temperatures accelerate battery ageing. | High
MARUTI SUZUKI_VITARA BREZZA_2020_K15BSMARTHYBRIDPETROL_MANUAL | FUE001 | Injector | Injector deposit formation, restricted spray pattern | Yes | 4 | 70000 | 150000 | Medium | ₹5,000–10,000 | Multi-point petrol injectors are generally reliable. Deposit formation from inconsistent fuel quality is the primary failure mechanism. | High
MARUTI SUZUKI_VITARA BREZZA_2020_K15BSMARTHYBRIDPETROL_MANUAL | FUE002 | Fuel Pump | Reduced fuel pressure, electric motor wear | Yes | 2 | 90000 | 180000 | High | ₹10,000–20,000 | In-tank fuel pumps exhibit excellent durability. Failures are usually associated with contaminated fuel or repeated low-fuel operation. | Medium
MARUTI SUZUKI_VITARA BREZZA_2020_K15BSMARTHYBRIDPETROL_MANUAL | CLU001 | Clutch | Clutch plate wear, pressure plate fatigue, release bearing wear | Yes | 13 | 45000 | 110000 | Medium | ₹9,000–18,000 | The heavier SUV body and urban stop-go driving increase clutch loading compared with smaller hatchbacks. Driver technique strongly influences service life. | High
MARUTI SUZUKI_VITARA BREZZA_2020_K15BSMARTHYBRIDPETROL_MANUAL | HVAC001 | AC Compressor | Compressor clutch wear, bearing failure, compressor seizure | Yes | 6 | 50000 | 120000 | High | ₹20,000–38,000 | High AC usage in Indian climatic conditions results in gradual clutch and bearing wear. Refrigerant leakage can shorten compressor life. | Medium
MARUTI SUZUKI_VITARA BREZZA_2020_K15BSMARTHYBRIDPETROL_MANUAL | SUS001 | Front Suspension | Stabilizer link wear, lower arm bush deterioration, strut mount wear | Yes | 15 | 35000 | 90000 | Medium | ₹5,000–20,000 | The Brezza’s higher curb weight and SUV duty cycle accelerate wear of suspension bushes and links on rough roads. | High
MARUTI SUZUKI_VITARA BREZZA_2020_K15BSMARTHYBRIDPETROL_MANUAL | ECU001 | ECU | Electronic malfunction, software anomaly, voltage-related fault | Yes | 1 | 0 | 150000 | High | ₹30,000–70,000 | Denso ECUs have excellent reliability. Most reported issues originate from wiring, connectors, or voltage fluctuations rather than ECU hardware. | Medium
MARUTI SUZUKI_VITARA BREZZA_2020_K15BSMARTHYBRIDPETROL_MANUAL | ENG001 | Turbocharger | Not Applicable (Naturally Aspirated Engine) | No | 0 |  |  |  | ₹0 | The K15B Smart Hybrid petrol engine is naturally aspirated and is not equipped with a turbocharger. | High
MARUTI SUZUKI_VITARA BREZZA_2020_K15BSMARTHYBRIDPETROL_MANUAL | SEN001 | Sensors | Oxygen sensor ageing, MAP sensor contamination, crankshaft position sensor failure, coolant temperature sensor drift | Yes | 8 | 40000 | 120000 | Medium | ₹2,000–8,000 | Sensor ageing is driven by heat cycling, vibration, contamination, and connector corrosion. | High
MARUTI SUZUKI_VITARA BREZZA_2020_K15BSMARTHYBRIDPETROL_MANUAL | STR001 | Steering System | EPS torque sensor malfunction, steering rack play, tie-rod end wear | Yes | 4 | 70000 | 150000 | High | ₹6,000–45,000 | Electric Power Steering systems are generally reliable. Mechanical steering linkage wear increases with mileage and SUV operating conditions. | Medium
MARUTI SUZUKI_BREZZA_2022_K15CDUALJETDUALVVT_AUTOMATIC (TC) | LE001 | Battery | Premature capacity loss, weak cranking, idle stop-start support degradation | Yes | 10 | 25000 | 60000 | Medium | ₹5,500–9,500 | Smart Hybrid operation increases battery cycling through idle stop-start and regenerative charging support. Indian climate accelerates battery ageing. | High
MARUTI SUZUKI_BREZZA_2022_K15CDUALJETDUALVVT_AUTOMATIC (TC) | FUE001 | Injector | Injector deposit formation, restricted spray pattern | Yes | 4 | 70000 | 150000 | Medium | ₹5,500–10,500 | DualJet petrol injectors are generally reliable. Fuel deposits and inconsistent fuel quality are the most common long-term issues. | High
MARUTI SUZUKI_BREZZA_2022_K15CDUALJETDUALVVT_AUTOMATIC (TC) | FUE002 | Fuel Pump | Reduced fuel pressure, electric motor wear | Yes | 2 | 90000 | 180000 | High | ₹10,000–22,000 | Electric fuel pumps have a low failure rate. Contaminated fuel and repeated operation at very low fuel levels increase wear risk. | Medium
MARUTI SUZUKI_BREZZA_2022_K15CDUALJETDUALVVT_AUTOMATIC (TC) | CLU001 | Clutch | Not Applicable (Torque Converter Automatic) | No | 0 |  |  |  | ₹0 | The 6-speed torque converter automatic transmission does not employ a conventional dry clutch requiring periodic replacement. Internal transmission clutches are not considered service items within this component category. | High
MARUTI SUZUKI_BREZZA_2022_K15CDUALJETDUALVVT_AUTOMATIC (TC) | HVAC001 | AC Compressor | Compressor clutch wear, bearing failure, compressor seizure | Yes | 6 | 50000 | 120000 | High | ₹20,000–40,000 | High compressor duty cycles in Indian climatic conditions contribute to bearing and clutch wear. Refrigerant leakage may accelerate compressor damage. | Medium
MARUTI SUZUKI_BREZZA_2022_K15CDUALJETDUALVVT_AUTOMATIC (TC) | SUS001 | Front Suspension | Stabilizer link wear, lower arm bush deterioration, strut mount wear | Yes | 15 | 35000 | 90000 | Medium | ₹5,000–20,000 | SUV operating conditions, higher curb weight, potholes, and rough roads accelerate suspension component wear. | High
MARUTI SUZUKI_BREZZA_2022_K15CDUALJETDUALVVT_AUTOMATIC (TC) | ECU001 | ECU | Electronic malfunction, software anomaly, voltage-related fault | Yes | 1 | 0 | 150000 | High | ₹30,000–75,000 | Modern Denso engine management systems have excellent reliability. Most reported issues originate from wiring, connectors, or voltage disturbances rather than ECU hardware. | Medium
MARUTI SUZUKI_BREZZA_2022_K15CDUALJETDUALVVT_AUTOMATIC (TC) | ENG001 | Turbocharger | Not Applicable (Naturally Aspirated Engine) | No | 0 |  |  |  | ₹0 | The K15C DualJet engine is naturally aspirated and is not equipped with a turbocharger. | High
MARUTI SUZUKI_BREZZA_2022_K15CDUALJETDUALVVT_AUTOMATIC (TC) | SEN001 | Sensors | Oxygen sensor ageing, MAP sensor contamination, crankshaft position sensor failure, coolant temperature sensor drift | Yes | 8 | 40000 | 120000 | Medium | ₹2,000–8,500 | Sensor ageing is primarily caused by heat cycling, vibration, contamination, and connector corrosion. | High
MARUTI SUZUKI_BREZZA_2022_K15CDUALJETDUALVVT_AUTOMATIC (TC) | STR001 | Steering System | EPS torque sensor malfunction, steering rack play, tie-rod end wear | Yes | 4 | 70000 | 150000 | High | ₹6,000–45,000 | Electric Power Steering systems are highly reliable. Mechanical steering components gradually wear under SUV operating conditions. | Medium
MARUTI SUZUKI_BREZZA_2023_K15CS-CNG_MANUAL | ELE001 | Battery | Premature capacity loss, weak cranking, voltage instability | Yes | 10 | 25000 | 60000 | Medium | ₹5,500–9,500 | Smart Hybrid electrical load, frequent engine starts, and Indian climatic conditions increase battery cycling and ageing. | High
MARUTI SUZUKI_BREZZA_2023_K15CS-CNG_MANUAL | FUE001 | Injector | Petrol injector deposits, CNG injector sticking or leakage | Yes | 5 | 60000 | 140000 | High | ₹5,000–11,000 | Factory S-CNG systems use separate petrol and CNG injectors. Petrol injectors may accumulate deposits due to reduced petrol usage, while CNG injectors are susceptible to contamination and wear. | High
MARUTI SUZUKI_BREZZA_2023_K15CS-CNG_MANUAL | FUE002 | Fuel Pump | Reduced fuel pressure, electric motor wear | Yes | 2 | 90000 | 180000 | High | ₹10,000–22,000 | The electric fuel pump remains operational because the engine starts and periodically runs on petrol. Overall failure frequency remains low. | Medium
MARUTI SUZUKI_BREZZA_2023_K15CS-CNG_MANUAL | CLU001 | Clutch | Clutch plate wear, pressure plate fatigue, release bearing wear | Yes | 14 | 45000 | 100000 | Medium | ₹9,000–18,000 | The additional mass of the factory CNG cylinder, combined with SUV weight and city driving, increases clutch loading compared with the petrol variant. | High
MARUTI SUZUKI_BREZZA_2023_K15CS-CNG_MANUAL | HVAC001 | AC Compressor | Compressor clutch wear, bearing failure, compressor seizure | Yes | 6 | 50000 | 120000 | High | ₹20,000–40,000 | Compressor durability is largely independent of fuel type. High ambient temperatures and extended AC usage remain the primary contributors to wear. | Medium
MARUTI SUZUKI_BREZZA_2023_K15CS-CNG_MANUAL | SUS001 | Front & Rear Suspension | Stabilizer link wear, lower arm bush deterioration, rear spring sag, strut mount wear | Yes | 16 | 30000 | 90000 | Medium | ₹5,000–22,000 | Additional rear axle loading from the factory CNG cylinder and SUV usage accelerate suspension wear, especially rear springs and bushes. | High
MARUTI SUZUKI_BREZZA_2023_K15CS-CNG_MANUAL | ECU001 | ECU | Electronic malfunction, software anomaly, voltage-related fault | Yes | 2 | 0 | 150000 | High | ₹30,000–75,000 | Factory S-CNG systems introduce additional control logic and calibration complexity. Hardware failures remain uncommon. | Medium
MARUTI SUZUKI_BREZZA_2023_K15CS-CNG_MANUAL | ENG001 | Turbocharger | Not Applicable (Naturally Aspirated Engine) | No | 0 |  |  |  | ₹0 | The K15C S-CNG engine is naturally aspirated and is not equipped with a turbocharger. | High
MARUTI SUZUKI_BREZZA_2023_K15CS-CNG_MANUAL | SEN001 | Sensors | Oxygen sensor ageing, MAP sensor contamination, CNG pressure sensor fault, fuel selector sensor malfunction | Yes | 9 | 40000 | 120000 | Medium | ₹2,000–9,000 | Factory bi-fuel operation introduces additional CNG pressure and fuel management sensors. Heat cycling and contamination contribute to gradual degradation. | High
MARUTI SUZUKI_BREZZA_2023_K15CS-CNG_MANUAL | STR001 | Steering System | EPS torque sensor malfunction, steering rack play, tie-rod end wear | Yes | 5 | 70000 | 150000 | High | ₹6,000–45,000 | The Brezza’s higher curb weight and the added CNG cylinder mass slightly increase steering linkage wear over long-term use. | Medium
MARUTI SUZUKI_SWIFT DZIRE_2012_K12MVVTPETROL_MANUAL | ELE001 | Battery | Premature battery degradation, reduced cold-cranking performance | Yes | 14 | 25000 | 60000 | Medium | ₹4,500–8,500 | Conventional lead-acid batteries are affected by high ambient temperatures, frequent short trips, and accessory loads. Battery replacement is among the most common warranty and service events. | High
MARUTI SUZUKI_SWIFT DZIRE_2012_K12MVVTPETROL_MANUAL | FUE001 | Injector | Injector deposit formation, restricted spray pattern | Yes | 4 | 70000 | 150000 | Medium | ₹4,500–9,000 | Multi-point fuel injectors are highly reliable. Long-term deposit formation due to fuel quality is the principal failure mechanism. | High
MARUTI SUZUKI_SWIFT DZIRE_2012_K12MVVTPETROL_MANUAL | FUE002 | Fuel Pump | Electric motor wear, reduced fuel pressure | Yes | 2 | 100000 | 180000 | High | ₹8,000–18,000 | In-tank electric fuel pumps have a low failure rate. Failures are primarily associated with contaminated fuel or repeated low-fuel operation. | Medium
MARUTI SUZUKI_SWIFT DZIRE_2012_K12MVVTPETROL_MANUAL | CLU001 | Clutch | Clutch plate wear, pressure plate fatigue, release bearing wear | Yes | 14 | 45000 | 110000 | Medium | ₹8,000–16,000 | Urban stop-go traffic and driver clutch usage significantly influence clutch life. This remains one of the highest-frequency mechanical repairs. | High
MARUTI SUZUKI_SWIFT DZIRE_2012_K12MVVTPETROL_MANUAL | HVAC001 | AC Compressor | Compressor clutch wear, bearing failure, compressor seizure | Yes | 7 | 50000 | 120000 | High | ₹18,000–35,000 | Extended AC operation under Indian climatic conditions causes gradual compressor bearing and clutch wear. Refrigerant leakage may contribute to failure. | Medium
MARUTI SUZUKI_SWIFT DZIRE_2012_K12MVVTPETROL_MANUAL | SUS001 | Front Suspension | Stabilizer link wear, lower arm bush deterioration, strut mount wear | Yes | 16 | 35000 | 90000 | Medium | ₹4,000–18,000 | Poor road surfaces, potholes, and repeated suspension articulation make suspension repairs among the most common maintenance items. | High
MARUTI SUZUKI_SWIFT DZIRE_2012_K12MVVTPETROL_MANUAL | ECU001 | ECU | Internal electronic malfunction, moisture ingress, voltage-related fault | Yes | 1 | 0 | 150000 | High | ₹25,000–60,000 | Denso engine ECUs have excellent long-term reliability. Most reported issues are associated with wiring, connectors, or electrical disturbances rather than ECU hardware. | Medium
MARUTI SUZUKI_SWIFT DZIRE_2012_K12MVVTPETROL_MANUAL | ENG001 | Turbocharger | Not Applicable (Naturally Aspirated Engine) | No | 0 |  |  |  | ₹0 | The K12M VVT petrol engine is naturally aspirated and is not equipped with a turbocharger. | High
MARUTI SUZUKI_SWIFT DZIRE_2012_K12MVVTPETROL_MANUAL | SEN001 | Sensors | Oxygen sensor ageing, MAP sensor contamination, crankshaft position sensor failure, coolant temperature sensor drift | Yes | 9 | 40000 | 120000 | Medium | ₹2,000–8,000 | Heat cycling, contamination, vibration, and connector corrosion gradually degrade engine sensors. | High
MARUTI SUZUKI_SWIFT DZIRE_2012_K12MVVTPETROL_MANUAL | STR001 | Steering System | EPS torque sensor malfunction, steering rack play, tie-rod end wear | Yes | 5 | 70000 | 150000 | High | ₹5,000–40,000 | Electric Power Steering is reliable. Long-term mechanical wear of tie rods and steering rack components is more common than electronic failures. | Medium
MARUTI SUZUKI_DZIRE_2017_K12MVVTPETROL_AMT | ELE001 | Battery | Premature battery degradation, reduced cranking performance | Yes | 12 | 25000 | 60000 | Medium | ₹4,500–8,500 | AMT actuator and transmission control electronics increase electrical demand slightly compared with the manual version. High ambient temperatures accelerate battery ageing. | High
MARUTI SUZUKI_DZIRE_2017_K12MVVTPETROL_AMT | FUE001 | Injector | Injector deposit formation, restricted spray pattern | Yes | 4 | 70000 | 150000 | Medium | ₹4,500–9,000 | Multi-point fuel injectors have excellent reliability. Deposits caused by fuel quality are the principal long-term issue. | High
MARUTI SUZUKI_DZIRE_2017_K12MVVTPETROL_AMT | FUE002 | Fuel Pump | Electric motor wear, reduced fuel pressure | Yes | 2 | 100000 | 180000 | High | ₹8,000–18,000 | Fuel pumps have low failure rates. Most failures are associated with contaminated fuel or repeated operation with a low fuel level. | Medium
MARUTI SUZUKI_DZIRE_2017_K12MVVTPETROL_AMT | CLU001 | Clutch | Clutch disc wear, release bearing wear, actuator-induced clutch wear | Yes | 11 | 50000 | 110000 | Medium | ₹10,000–22,000 | Although the AMT automates clutch operation, it still uses a conventional dry clutch. Frequent stop-go traffic and AMT calibration can increase clutch wear. | High
MARUTI SUZUKI_DZIRE_2017_K12MVVTPETROL_AMT | HVAC001 | AC Compressor | Compressor clutch wear, bearing failure, compressor seizure | Yes | 6 | 50000 | 120000 | High | ₹18,000–35,000 | High AC usage in Indian conditions contributes to compressor clutch and bearing wear. | Medium
MARUTI SUZUKI_DZIRE_2017_K12MVVTPETROL_AMT | SUS001 | Front Suspension | Stabilizer link wear, lower arm bush deterioration, strut mount wear | Yes | 15 | 35000 | 90000 | Medium | ₹4,000–18,000 | Suspension wear remains one of the most frequent repairs due to potholes and rough road conditions. | High
MARUTI SUZUKI_DZIRE_2017_K12MVVTPETROL_AMT | ECU001 | ECU | Electronic malfunction, software anomaly, voltage-related fault | Yes | 2 | 0 | 150000 | High | ₹25,000–65,000 | Engine ECU failures are uncommon. Additional AMT control electronics slightly increase system complexity, although hardware reliability remains high. | Medium
MARUTI SUZUKI_DZIRE_2017_K12MVVTPETROL_AMT | ENG001 | Turbocharger | Not Applicable (Naturally Aspirated Engine) | No | 0 |  |  |  | ₹0 | The K12M VVT engine is naturally aspirated and has no turbocharger. | High
MARUTI SUZUKI_DZIRE_2017_K12MVVTPETROL_AMT | SEN001 | Sensors | Oxygen sensor ageing, MAP sensor contamination, crankshaft position sensor failure, transmission position sensor drift | Yes | 8 | 40000 | 120000 | Medium | ₹2,000–8,500 | AMT introduces additional transmission position sensors alongside standard engine sensors, increasing the number of potential sensor-related failures. | High
MARUTI SUZUKI_DZIRE_2017_K12MVVTPETROL_AMT | STR001 | Steering System | EPS torque sensor malfunction, steering rack play, tie-rod end wear | Yes | 4 | 70000 | 150000 | High | ₹5,000–40,000 | Electric Power Steering systems are highly reliable. Long-term mechanical wear of tie rods and steering rack components is more common than electronic faults. | Medium
MARUTI SUZUKI_DZIRE_2017_DDISCRDITURBODIESEL_MANUAL | ELE001 | Battery | Premature battery degradation, weak cranking performance | Yes | 13 | 25000 | 60000 | Medium | ₹4,500–8,500 | Diesel engines require higher starting current and operate glow plugs during cold starts, increasing battery loading. Indian climate further accelerates ageing. | High
MARUTI SUZUKI_DZIRE_2017_DDISCRDITURBODIESEL_MANUAL | FUE001 | Injector | Injector nozzle clogging, internal leakage, poor spray pattern | Yes | 9 | 60000 | 150000 | High | ₹8,000–18,000 | Bosch common-rail injectors are sensitive to contaminated diesel, water ingress, and deposit formation. This is one of the most frequently repaired diesel fuel-system components. | High
MARUTI SUZUKI_DZIRE_2017_DDISCRDITURBODIESEL_MANUAL | FUE002 | Fuel Pump | Internal plunger wear, pressure loss, metallic debris generation | Yes | 3 | 90000 | 180000 | Critical | ₹30,000–70,000 | Fuel contamination or lubrication failure can damage the pump and contaminate the common-rail system, resulting in expensive repairs. | Medium
MARUTI SUZUKI_DZIRE_2017_DDISCRDITURBODIESEL_MANUAL | CLU001 | Clutch | Clutch plate wear, pressure plate fatigue, release bearing wear | Yes | 13 | 45000 | 120000 | Medium | ₹9,000–18,000 | High diesel torque and frequent urban driving accelerate clutch wear. Driver behaviour remains the dominant life-limiting factor. | High
MARUTI SUZUKI_DZIRE_2017_DDISCRDITURBODIESEL_MANUAL | HVAC001 | AC Compressor | Compressor clutch wear, bearing failure, compressor seizure | Yes | 6 | 50000 | 120000 | High | ₹18,000–38,000 | High ambient temperatures and continuous AC operation contribute to compressor clutch and bearing wear. | Medium
MARUTI SUZUKI_DZIRE_2017_DDISCRDITURBODIESEL_MANUAL | SUS001 | Front Suspension | Stabilizer link wear, lower arm bush deterioration, strut mount wear | Yes | 15 | 35000 | 90000 | Medium | ₹4,000–18,000 | Suspension components experience significant loading from poor road conditions and remain among the most common wear-related repairs. | High
MARUTI SUZUKI_DZIRE_2017_DDISCRDITURBODIESEL_MANUAL | ECU001 | ECU | Internal electronic malfunction, moisture ingress, software anomaly | Yes | 1 | 0 | 150000 | High | ₹25,000–60,000 | Bosch ECUs demonstrate excellent long-term reliability. Failures generally originate from wiring, connector corrosion, or voltage disturbances rather than ECU hardware. | Medium
MARUTI SUZUKI_DZIRE_2017_DDISCRDITURBODIESEL_MANUAL | ENG001 | Turbocharger | Bearing wear, oil seal leakage, shaft play, variable vane sticking | Yes | 5 | 90000 | 180000 | Critical | ₹35,000–75,000 | Turbocharger durability depends heavily on oil quality, lubrication intervals, and proper warm-up/cool-down procedures. Oil starvation and carbon deposits are common failure mechanisms. | Medium
MARUTI SUZUKI_DZIRE_2017_DDISCRDITURBODIESEL_MANUAL | SEN001 | Sensors | MAF contamination, MAP sensor drift, crankshaft position sensor failure, coolant temperature sensor malfunction | Yes | 10 | 40000 | 120000 | Medium | ₹1,500–8,000 | Diesel engines operate in soot-rich environments, increasing contamination of MAF and MAP sensors. Electrical ageing also affects engine position sensors. | High
MARUTI SUZUKI_DZIRE_2017_DDISCRDITURBODIESEL_MANUAL | STR001 | Steering System | EPS torque sensor malfunction, steering rack play, tie-rod end wear | Yes | 4 | 70000 | 150000 | High | ₹5,000–40,000 | Electric Power Steering systems are reliable. Mechanical steering linkage wear becomes more common with mileage and poor road conditions. | Medium
MARUTI SUZUKI_DZIRE_2020_K12NDUALJETSMARTHYBRID_MANUAL | ELE001 | Battery | Premature capacity loss, weak cranking, idle stop-start support degradation | Yes | 10 | 25000 | 60000 | Medium | ₹5,000–9,000 | The Smart Hybrid (SHVS) system increases battery cycling because of idle stop-start operation. High ambient temperatures accelerate battery ageing. | High
MARUTI SUZUKI_DZIRE_2020_K12NDUALJETSMARTHYBRID_MANUAL | FUE001 | Injector | Injector deposit formation, restricted spray pattern | Yes | 4 | 70000 | 150000 | Medium | ₹5,000–10,000 | DualJet injectors are generally reliable. Long-term deposit formation from inconsistent petrol quality is the most common issue. | High
MARUTI SUZUKI_DZIRE_2020_K12NDUALJETSMARTHYBRID_MANUAL | FUE002 | Fuel Pump | Electric motor wear, reduced fuel pressure | Yes | 2 | 90000 | 180000 | High | ₹10,000–20,000 | Electric in-tank fuel pumps have low failure rates. Contaminated fuel and repeated low-fuel operation are the principal risk factors. | Medium
MARUTI SUZUKI_DZIRE_2020_K12NDUALJETSMARTHYBRID_MANUAL | CLU001 | Clutch | Clutch disc wear, pressure plate fatigue, release bearing wear | Yes | 12 | 45000 | 110000 | Medium | ₹8,000–17,000 | Manual transmission clutch wear is primarily influenced by urban stop-go driving and driver technique. One of the most common wear-related service items. | High
MARUTI SUZUKI_DZIRE_2020_K12NDUALJETSMARTHYBRID_MANUAL | HVAC001 | AC Compressor | Compressor clutch wear, bearing failure, compressor seizure | Yes | 5 | 50000 | 120000 | High | ₹18,000–35,000 | Continuous AC usage under Indian climatic conditions gradually wears compressor bearings and clutch assemblies. | Medium
MARUTI SUZUKI_DZIRE_2020_K12NDUALJETSMARTHYBRID_MANUAL | SUS001 | Front Suspension | Stabilizer link wear, lower arm bush deterioration, strut mount wear | Yes | 14 | 35000 | 90000 | Medium | ₹4,000–18,000 | Suspension components are subjected to high impact loading from potholes and rough roads, making them one of the most common repair categories. | High
MARUTI SUZUKI_DZIRE_2020_K12NDUALJETSMARTHYBRID_MANUAL | ECU001 | ECU | Electronic malfunction, software anomaly, voltage-related fault | Yes | 1 | 0 | 150000 | High | ₹30,000–70,000 | Denso engine management systems have excellent reliability. Most field issues are associated with wiring, connectors, or voltage fluctuations rather than ECU hardware. | Medium
MARUTI SUZUKI_DZIRE_2020_K12NDUALJETSMARTHYBRID_MANUAL | ENG001 | Turbocharger | Not Applicable (Naturally Aspirated Engine) | No | 0 |  |  |  | ₹0 | The K12N DualJet Smart Hybrid engine is naturally aspirated and is not equipped with a turbocharger. | High
MARUTI SUZUKI_DZIRE_2020_K12NDUALJETSMARTHYBRID_MANUAL | SEN001 | Sensors | Oxygen sensor ageing, MAP sensor contamination, crankshaft position sensor failure, coolant temperature sensor drift | Yes | 8 | 40000 | 120000 | Medium | ₹2,000–8,000 | Heat cycling, vibration, contamination, and connector corrosion gradually degrade engine sensors over time. | High
MARUTI SUZUKI_DZIRE_2020_K12NDUALJETSMARTHYBRID_MANUAL | STR001 | Steering System | EPS torque sensor malfunction, steering rack play, tie-rod end wear | Yes | 3 | 70000 | 150000 | High | ₹5,000–40,000 | Electric Power Steering systems are highly reliable. Most repairs involve long-term wear of steering linkage components rather than electronics. | Medium
MARUTI SUZUKI_DZIRE_2020_K12NDUALJETSMARTHYBRID_AMT | ELE001 | Battery | Premature capacity loss, weak cranking, voltage instability | Yes | 11 | 25000 | 60000 | Medium | ₹5,000–9,000 | Smart Hybrid (SHVS) idle stop-start and AMT control electronics increase battery cycling. High ambient temperatures further reduce battery life. | High
MARUTI SUZUKI_DZIRE_2020_K12NDUALJETSMARTHYBRID_AMT | FUE001 | Injector | Injector deposit formation, restricted spray pattern | Yes | 4 | 70000 | 150000 | Medium | ₹5,000–10,000 | DualJet multi-point injectors are highly reliable. Deposit formation due to inconsistent fuel quality is the most common long-term issue. | High
MARUTI SUZUKI_DZIRE_2020_K12NDUALJETSMARTHYBRID_AMT | FUE002 | Fuel Pump | Electric motor wear, reduced fuel pressure | Yes | 2 | 90000 | 180000 | High | ₹10,000–20,000 | Electric fuel pumps have excellent durability. Contaminated fuel and repeated operation at very low fuel levels remain the primary failure mechanisms. | Medium
MARUTI SUZUKI_DZIRE_2020_K12NDUALJETSMARTHYBRID_AMT | CLU001 | Clutch | Clutch disc wear, release bearing wear, actuator-induced clutch wear | Yes | 10 | 50000 | 110000 | Medium | ₹10,000–22,000 | The AMT retains a conventional dry clutch. Automated engagement can increase clutch wear in heavy stop-go traffic, although software calibration generally optimizes clutch usage. | High
MARUTI SUZUKI_DZIRE_2020_K12NDUALJETSMARTHYBRID_AMT | HVAC001 | AC Compressor | Compressor clutch wear, bearing failure, compressor seizure | Yes | 5 | 50000 | 120000 | High | ₹18,000–35,000 | Compressor reliability is largely independent of transmission type. Continuous AC use under Indian climatic conditions contributes to gradual wear. | Medium
MARUTI SUZUKI_DZIRE_2020_K12NDUALJETSMARTHYBRID_AMT | SUS001 | Front Suspension | Stabilizer link wear, lower arm bush deterioration, strut mount wear | Yes | 14 | 35000 | 90000 | Medium | ₹4,000–18,000 | Rough roads, potholes, and repeated suspension articulation make suspension repairs among the highest-frequency service events. | High
MARUTI SUZUKI_DZIRE_2020_K12NDUALJETSMARTHYBRID_AMT | ECU001 | ECU | Electronic malfunction, software anomaly, voltage-related fault | Yes | 2 | 0 | 150000 | High | ₹30,000–70,000 | The combination of Smart Hybrid and AMT introduces additional electronic control modules. Hardware failures remain uncommon, but system complexity is greater than in the manual variant. | Medium
MARUTI SUZUKI_DZIRE_2020_K12NDUALJETSMARTHYBRID_AMT | ENG001 | Turbocharger | Not Applicable (Naturally Aspirated Engine) | No | 0 |  |  |  | ₹0 | The K12N DualJet Smart Hybrid engine is naturally aspirated and is not equipped with a turbocharger. | High
MARUTI SUZUKI_DZIRE_2020_K12NDUALJETSMARTHYBRID_AMT | SEN001 | Sensors | Oxygen sensor ageing, MAP sensor contamination, crankshaft position sensor failure, AMT position sensor drift | Yes | 8 | 40000 | 120000 | Medium | ₹2,000–8,500 | AMT-equipped vehicles include additional transmission position sensors in addition to conventional engine sensors, slightly increasing the number of potential failure points. | High
MARUTI SUZUKI_DZIRE_2020_K12NDUALJETSMARTHYBRID_AMT | STR001 | Steering System | EPS torque sensor malfunction, steering rack play, tie-rod end wear | Yes | 3 | 70000 | 150000 | High | ₹5,000–40,000 | Electric Power Steering systems remain highly reliable. Most repairs involve gradual mechanical wear of steering linkage components. | Medium
MARUTI SUZUKI_ERTIGA_2012_K14BVVTPETROL_MANUAL | ELE001 | Battery | Premature battery degradation, weak cranking, reduced reserve capacity | Yes | 14 | 25000 | 60000 | Medium | ₹4,500–8,500 | Larger MPV electrical loads (rear blower, infotainment, lighting) combined with Indian climatic conditions contribute to battery ageing. | High
MARUTI SUZUKI_ERTIGA_2012_K14BVVTPETROL_MANUAL | FUE001 | Injector | Injector deposit formation, restricted spray pattern | Yes | 4 | 70000 | 150000 | Medium | ₹4,500–9,000 | The Denso multi-point fuel injection system is highly reliable. Fuel deposits from poor-quality petrol are the primary long-term concern. | High
MARUTI SUZUKI_ERTIGA_2012_K14BVVTPETROL_MANUAL | FUE002 | Fuel Pump | Electric motor wear, reduced fuel pressure | Yes | 2 | 100000 | 180000 | High | ₹8,000–18,000 | Fuel pump failures are uncommon. Operation with a consistently low fuel level and contaminated petrol are the main contributors. | Medium
MARUTI SUZUKI_ERTIGA_2012_K14BVVTPETROL_MANUAL | CLU001 | Clutch | Clutch disc wear, pressure plate fatigue, release bearing wear | Yes | 15 | 45000 | 110000 | Medium | ₹9,000–18,000 | The Ertiga’s higher curb weight and frequent operation with multiple passengers increase clutch loading, especially in city traffic and hilly terrain. | High
MARUTI SUZUKI_ERTIGA_2012_K14BVVTPETROL_MANUAL | HVAC001 | AC Compressor | Compressor clutch wear, bearing failure, compressor seizure | Yes | 8 | 50000 | 120000 | High | ₹20,000–38,000 | Dual-row cabin cooling demand and long compressor duty cycles increase wear compared with smaller hatchbacks. | Medium
MARUTI SUZUKI_ERTIGA_2012_K14BVVTPETROL_MANUAL | SUS001 | Suspension | Stabilizer link wear, lower arm bush deterioration, rear suspension bush wear, strut mount wear | Yes | 17 | 35000 | 90000 | Medium | ₹5,000–20,000 | MPV loading, rough roads, and full-passenger operation accelerate suspension wear, particularly front bushes and rear suspension components. | High
MARUTI SUZUKI_ERTIGA_2012_K14BVVTPETROL_MANUAL | ECU001 | ECU | Internal electronic malfunction, moisture ingress, voltage-related fault | Yes | 1 | 0 | 150000 | High | ₹25,000–60,000 | Denso ECUs demonstrate excellent long-term reliability. Most issues arise from wiring harnesses or connector corrosion rather than ECU hardware. | Medium
MARUTI SUZUKI_ERTIGA_2012_K14BVVTPETROL_MANUAL | ENG001 | Turbocharger | Not Applicable (Naturally Aspirated Engine) | No | 0 |  |  |  | ₹0 | The K14B VVT petrol engine is naturally aspirated and is not equipped with a turbocharger. | High
MARUTI SUZUKI_ERTIGA_2012_K14BVVTPETROL_MANUAL | SEN001 | Sensors | Oxygen sensor ageing, MAP sensor contamination, crankshaft position sensor failure, coolant temperature sensor drift | Yes | 9 | 40000 | 120000 | Medium | ₹2,000–8,000 | Heat cycling, vibration, and contamination gradually affect engine management sensors over time. | High
MARUTI SUZUKI_ERTIGA_2012_K14BVVTPETROL_MANUAL | STR001 | Steering System | EPS torque sensor malfunction, steering rack play, tie-rod end wear | Yes | 5 | 70000 | 150000 | High | ₹6,000–45,000 | Higher front axle loads compared with hatchbacks result in slightly increased steering linkage wear over long-term operation. | Medium
MARUTI SUZUKI_ERTIGA_2012_K14BVVTPETROL_AUTOMATIC (TC) | ELE001 | Battery | Premature battery degradation, weak cranking, low reserve capacity | Yes | 14 | 25000 | 60000 | Medium | ₹4,500–8,500 | MPV electrical load plus AMT actuator electronics slightly increase battery demand. High temperatures accelerate ageing. | High
MARUTI SUZUKI_ERTIGA_2012_K14BVVTPETROL_AUTOMATIC (TC) | FUE001 | Injector | Injector deposit formation, uneven spray pattern | Yes | 4 | 70000 | 150000 | Medium | ₹4,500–9,000 | K14B multi-point injection system has excellent reliability. Deposits from inconsistent fuel quality remain the primary issue. | High
MARUTI SUZUKI_ERTIGA_2012_K14BVVTPETROL_AUTOMATIC (TC) | FUE002 | Fuel Pump | Electric motor wear, reduced fuel pressure | Yes | 2 | 100000 | 180000 | High | ₹8,000–18,000 | In-tank pumps are generally durable. Failures are usually associated with contaminated fuel or repeated low-fuel operation. | Medium
MARUTI SUZUKI_ERTIGA_2012_K14BVVTPETROL_AUTOMATIC (TC) | CLU001 | Clutch | Clutch disc wear, release bearing wear, actuator-induced clutch wear | Yes | 13 | 45000 | 110000 | Medium | ₹10,000–22,000 | AMT uses the same conventional dry clutch as the manual version. Higher vehicle weight and repeated stop-go operation increase clutch wear. | High
MARUTI SUZUKI_ERTIGA_2012_K14BVVTPETROL_AUTOMATIC (TC) | HVAC001 | AC Compressor | Compressor clutch wear, bearing failure, compressor seizure | Yes | 8 | 50000 | 120000 | High | ₹20,000–38,000 | Large cabin cooling demand results in long compressor operating hours. | Medium
MARUTI SUZUKI_ERTIGA_2012_K14BVVTPETROL_AUTOMATIC (TC) | SUS001 | Suspension | Stabilizer link wear, lower arm bush wear, rear suspension bush wear, strut mount deterioration | Yes | 17 | 35000 | 90000 | Medium | ₹5,000–20,000 | Passenger loading and rough roads make suspension the highest-frequency wear item. | High
MARUTI SUZUKI_ERTIGA_2012_K14BVVTPETROL_AUTOMATIC (TC) | ECU001 | ECU | Software anomaly, voltage-related fault, controller malfunction | Yes | 2 | 0 | 150000 | High | ₹25,000–65,000 | Additional AMT controller increases electronic complexity, although hardware failures remain uncommon. | Medium
MARUTI SUZUKI_ERTIGA_2012_K14BVVTPETROL_AUTOMATIC (TC) | ENG001 | Turbocharger | Not Applicable (Naturally Aspirated Engine) | No | 0 |  |  |  | ₹0 | The K14B VVT petrol engine is naturally aspirated and has no turbocharger. | High
MARUTI SUZUKI_ERTIGA_2012_K14BVVTPETROL_AUTOMATIC (TC) | SEN001 | Sensors | Oxygen sensor ageing, MAP sensor contamination, crankshaft position sensor failure, AMT position sensor drift | Yes | 9 | 40000 | 120000 | Medium | ₹2,000–8,500 | Standard engine sensors plus additional AMT position sensing slightly increase potential sensor failures. | High
MARUTI SUZUKI_ERTIGA_2012_K14BVVTPETROL_AUTOMATIC (TC) | STR001 | Steering System | EPS torque sensor malfunction, steering rack play, tie-rod end wear | Yes | 5 | 70000 | 150000 | High | ₹6,000–45,000 | Higher front axle loading and MPV usage gradually increase steering linkage wear. | Medium
MARUTI SUZUKI_ERTIGA_2012_DDISCRDITURBODIESEL_MANUAL | ELE001 | Battery | Premature battery degradation, weak cold cranking, reduced reserve capacity | Yes | 14 | 25000 | 60000 | Medium | ₹5,000–9,000 | Diesel engines require higher cranking current and glow plug operation. The Ertiga’s larger electrical load and Indian temperatures accelerate battery ageing. | High
MARUTI SUZUKI_ERTIGA_2012_DDISCRDITURBODIESEL_MANUAL | FUE001 | Injector | Injector nozzle clogging, internal leakage, poor atomization | Yes | 10 | 60000 | 150000 | High | ₹8,000–18,000 | Bosch common-rail injectors are sensitive to poor diesel quality, water contamination, and injector wear. This is one of the most common diesel repair items. | High
MARUTI SUZUKI_ERTIGA_2012_DDISCRDITURBODIESEL_MANUAL | FUE002 | Fuel Pump | Internal plunger wear, pressure loss, metallic contamination | Yes | 3 | 90000 | 180000 | Critical | ₹30,000–70,000 | Fuel contamination or inadequate lubrication can damage the pump and contaminate the entire common-rail system, leading to expensive repairs. | Medium
MARUTI SUZUKI_ERTIGA_2012_DDISCRDITURBODIESEL_MANUAL | CLU001 | Clutch | Clutch disc wear, pressure plate fatigue, release bearing wear | Yes | 16 | 45000 | 110000 | Medium | ₹10,000–20,000 | The Ertiga’s higher curb weight, passenger load, and diesel torque increase clutch loading compared with hatchbacks. | High
MARUTI SUZUKI_ERTIGA_2012_DDISCRDITURBODIESEL_MANUAL | HVAC001 | AC Compressor | Compressor clutch wear, bearing failure, compressor seizure | Yes | 8 | 50000 | 120000 | High | ₹20,000–40,000 | Larger cabin volume results in longer compressor duty cycles. High ambient temperatures further accelerate wear. | Medium
MARUTI SUZUKI_ERTIGA_2012_DDISCRDITURBODIESEL_MANUAL | SUS001 | Suspension | Stabilizer link wear, lower arm bush deterioration, rear suspension bush wear, strut mount wear | Yes | 18 | 35000 | 90000 | Medium | ₹5,000–22,000 | The MPV platform, higher passenger load, and rough Indian roads make suspension the most frequently repaired system. | High
MARUTI SUZUKI_ERTIGA_2012_DDISCRDITURBODIESEL_MANUAL | ECU001 | ECU | Internal electronic malfunction, software anomaly, moisture ingress | Yes | 1 | 0 | 150000 | High | ₹30,000–70,000 | Bosch diesel ECUs demonstrate excellent reliability. Most reported issues originate from wiring, connectors, or voltage irregularities rather than ECU hardware. | Medium
MARUTI SUZUKI_ERTIGA_2012_DDISCRDITURBODIESEL_MANUAL | ENG001 | Turbocharger | Bearing wear, oil seal leakage, shaft play, variable vane sticking | Yes | 6 | 90000 | 180000 | Critical | ₹35,000–80,000 | Turbocharger life depends heavily on oil quality, oil change intervals, and proper warm-up/cool-down practices. Carbon deposits and oil starvation remain the dominant failure mechanisms. | Medium
MARUTI SUZUKI_ERTIGA_2012_DDISCRDITURBODIESEL_MANUAL | SEN001 | Sensors | MAF contamination, MAP sensor drift, crankshaft position sensor failure, coolant temperature sensor malfunction | Yes | 10 | 40000 | 120000 | Medium | ₹2,000–8,500 | Diesel engines generate soot that contaminates intake sensors. Electrical ageing also affects engine position and temperature sensors. | High
MARUTI SUZUKI_ERTIGA_2012_DDISCRDITURBODIESEL_MANUAL | STR001 | Steering System | EPS torque sensor malfunction, steering rack play, tie-rod end wear | Yes | 5 | 70000 | 150000 | High | ₹6,000–45,000 | Increased front axle loading and passenger usage gradually accelerate steering linkage wear. EPS electronic failures remain uncommon. | Medium
MARUTI SUZUKI_ERTIGA_2018_K15BSMARTHYBRID_MANUAL | ELE001 | Battery | Premature capacity loss, weak cranking, idle stop-start support degradation | Yes | 11 | 25000 | 60000 | Medium | ₹5,500–9,500 | Smart Hybrid (SHVS) increases battery cycling through idle stop-start operation. Higher electrical loads in an MPV accelerate battery ageing. | High
MARUTI SUZUKI_ERTIGA_2018_K15BSMARTHYBRID_MANUAL | FUE001 | Injector | Injector deposit formation, restricted spray pattern | Yes | 4 | 70000 | 150000 | Medium | ₹5,000–10,000 | The K15B uses a mature multi-point fuel injection system. Fuel quality and deposit formation are the primary long-term concerns. | High
MARUTI SUZUKI_ERTIGA_2018_K15BSMARTHYBRID_MANUAL | FUE002 | Fuel Pump | Electric motor wear, reduced fuel pressure | Yes | 2 | 90000 | 180000 | High | ₹10,000–20,000 | Electric fuel pumps exhibit excellent durability. Failures are generally linked to contaminated fuel or repeated operation with a low fuel level. | Medium
MARUTI SUZUKI_ERTIGA_2018_K15BSMARTHYBRID_MANUAL | CLU001 | Clutch | Clutch disc wear, pressure plate fatigue, release bearing wear | Yes | 14 | 45000 | 110000 | Medium | ₹9,000–18,000 | The Ertiga’s higher curb weight and frequent passenger loading increase clutch wear, particularly in urban stop-go driving. | High
MARUTI SUZUKI_ERTIGA_2018_K15BSMARTHYBRID_MANUAL | HVAC001 | AC Compressor | Compressor clutch wear, bearing failure, compressor seizure | Yes | 7 | 50000 | 120000 | High | ₹20,000–40,000 | Larger cabin volume increases compressor duty cycle. Continuous operation under Indian climatic conditions contributes to gradual wear. | Medium
MARUTI SUZUKI_ERTIGA_2018_K15BSMARTHYBRID_MANUAL | SUS001 | Suspension | Stabilizer link wear, lower arm bush deterioration, rear suspension bush wear, strut mount wear | Yes | 17 | 35000 | 90000 | Medium | ₹5,000–22,000 | MPV loading, rough roads, and full-passenger operation make suspension the highest-frequency repair category. | High
MARUTI SUZUKI_ERTIGA_2018_K15BSMARTHYBRID_MANUAL | ECU001 | ECU | Electronic malfunction, software anomaly, voltage-related fault | Yes | 1 | 0 | 150000 | High | ₹30,000–70,000 | Denso ECUs and Smart Hybrid controllers have excellent field reliability. Most issues originate from wiring or voltage disturbances rather than controller hardware. | Medium
MARUTI SUZUKI_ERTIGA_2018_K15BSMARTHYBRID_MANUAL | ENG001 | Turbocharger | Not Applicable (Naturally Aspirated Engine) | No | 0 |  |  |  | ₹0 | The K15B Smart Hybrid engine is naturally aspirated and is not equipped with a turbocharger. | High
MARUTI SUZUKI_ERTIGA_2018_K15BSMARTHYBRID_MANUAL | SEN001 | Sensors | Oxygen sensor ageing, MAP sensor contamination, crankshaft position sensor failure, coolant temperature sensor drift | Yes | 8 | 40000 | 120000 | Medium | ₹2,000–8,500 | Heat cycling, contamination, and vibration gradually affect engine management sensors. | High
MARUTI SUZUKI_ERTIGA_2018_K15BSMARTHYBRID_MANUAL | STR001 | Steering System | EPS torque sensor malfunction, steering rack play, tie-rod end wear | Yes | 5 | 70000 | 150000 | High | ₹6,000–45,000 | The heavier MPV platform increases long-term steering linkage wear, although EPS electronics remain highly reliable. | Medium
MARUTI SUZUKI_ERTIGA_2018_DDISSMARTHYBRID_MANUAL | ELE001 | Battery | Premature capacity loss, weak cranking, idle stop-start support degradation | Yes | 15 | 20000 | 60000 | Medium | ₹5,500–10,000 | Diesel engines require high cranking current, while SHVS idle stop-start significantly increases battery cycling. Combined loading makes battery replacement one of the most common warranty-related events. | High
MARUTI SUZUKI_ERTIGA_2018_DDISSMARTHYBRID_MANUAL | FUE001 | Injector | Injector nozzle clogging, internal leakage, poor atomization | Yes | 10 | 60000 | 150000 | High | ₹8,000–18,000 | Bosch common-rail injectors are sensitive to contaminated diesel, water ingress, and deposit formation. Diesel fuel quality strongly influences injector life. | High
MARUTI SUZUKI_ERTIGA_2018_DDISSMARTHYBRID_MANUAL | FUE002 | Fuel Pump | Internal plunger wear, pressure loss, metallic debris generation | Yes | 3 | 90000 | 180000 | Critical | ₹30,000–75,000 | Although relatively uncommon, HPFP failures can contaminate the common-rail system and require expensive repairs. | Medium
MARUTI SUZUKI_ERTIGA_2018_DDISSMARTHYBRID_MANUAL | CLU001 | Clutch | Clutch plate wear, pressure plate fatigue, release bearing wear | Yes | 15 | 45000 | 110000 | Medium | ₹10,000–20,000 | Higher diesel torque, MPV weight, and frequent passenger loading increase clutch wear, especially in urban driving. | High
MARUTI SUZUKI_ERTIGA_2018_DDISSMARTHYBRID_MANUAL | HVAC001 | AC Compressor | Compressor clutch wear, bearing failure, compressor seizure | Yes | 8 | 50000 | 120000 | High | ₹20,000–40,000 | Larger cabin cooling requirements increase compressor duty cycle, particularly in hot climates. | Medium
MARUTI SUZUKI_ERTIGA_2018_DDISSMARTHYBRID_MANUAL | SUS001 | Suspension | Stabilizer link wear, lower arm bush deterioration, rear suspension bush wear, strut mount wear | Yes | 18 | 35000 | 90000 | Medium | ₹5,000–22,000 | Passenger loading and rough road operation make suspension the highest-frequency repair category on the Ertiga platform. | High
MARUTI SUZUKI_ERTIGA_2018_DDISSMARTHYBRID_MANUAL | ECU001 | ECU | Electronic malfunction, software anomaly, voltage-related fault | Yes | 2 | 0 | 150000 | High | ₹30,000–75,000 | The combination of Bosch diesel ECU and SHVS controller increases system complexity. Hardware failures remain uncommon, but wiring and voltage-related issues occasionally occur. | Medium
MARUTI SUZUKI_ERTIGA_2018_DDISSMARTHYBRID_MANUAL | ENG001 | Turbocharger | Bearing wear, oil seal leakage, shaft play, variable vane sticking | Yes | 6 | 90000 | 180000 | Critical | ₹35,000–80,000 | Turbocharger durability depends heavily on lubricant quality, oil change intervals, and proper warm-up/cool-down practices. | Medium
MARUTI SUZUKI_ERTIGA_2018_DDISSMARTHYBRID_MANUAL | SEN001 | Sensors | MAF contamination, MAP sensor drift, crankshaft position sensor failure, exhaust pressure sensor malfunction | Yes | 10 | 40000 | 120000 | Medium | ₹2,000–9,000 | Diesel soot contaminates intake sensors. Additional SHVS and emissions-related sensors increase the number of potential electronic failure points. | High
MARUTI SUZUKI_ERTIGA_2018_DDISSMARTHYBRID_MANUAL | STR001 | Steering System | EPS torque sensor malfunction, steering rack play, tie-rod end wear | Yes | 5 | 70000 | 150000 | High | ₹6,000–45,000 | Increased front axle loading and MPV duty cycle gradually increase steering linkage wear. EPS electronics remain highly reliable. | Medium
MARUTI SUZUKI_ERTIGA_2019_DDIS225(E15A)TURBODIESEL_MANUAL | ELE001 | Battery | Premature battery degradation, weak cold cranking, reduced reserve capacity | Yes | 13 | 25000 | 60000 | Medium | ₹5,500–10,000 | Diesel engines require higher cranking current. MPV electrical loads and Indian climatic conditions contribute to accelerated battery ageing. | High
MARUTI SUZUKI_ERTIGA_2019_DDIS225(E15A)TURBODIESEL_MANUAL | FUE001 | Injector | Injector nozzle clogging, internal leakage, spray pattern deterioration | Yes | 8 | 60000 | 150000 | High | ₹10,000–22,000 | The Denso common-rail injection system is reliable but remains sensitive to contaminated diesel, water ingress, and injector deposits. | High
MARUTI SUZUKI_ERTIGA_2019_DDIS225(E15A)TURBODIESEL_MANUAL | FUE002 | Fuel Pump | Internal plunger wear, pressure loss, metallic contamination | Yes | 3 | 90000 | 180000 | Critical | ₹35,000–80,000 | HPFP failures are uncommon but can contaminate the complete fuel system, making repairs expensive. | Medium
MARUTI SUZUKI_ERTIGA_2019_DDIS225(E15A)TURBODIESEL_MANUAL | CLU001 | Clutch | Clutch disc wear, pressure plate fatigue, release bearing wear | Yes | 15 | 45000 | 120000 | Medium | ₹10,000–22,000 | The Ertiga’s passenger-carrying role, higher curb weight, and diesel torque increase clutch wear compared with hatchbacks. | High
MARUTI SUZUKI_ERTIGA_2019_DDIS225(E15A)TURBODIESEL_MANUAL | HVAC001 | AC Compressor | Compressor clutch wear, bearing failure, compressor seizure | Yes | 7 | 50000 | 120000 | High | ₹20,000–40,000 | Long compressor duty cycles due to the larger MPV cabin accelerate clutch and bearing wear. | Medium
MARUTI SUZUKI_ERTIGA_2019_DDIS225(E15A)TURBODIESEL_MANUAL | SUS001 | Suspension | Stabilizer link wear, lower arm bush deterioration, rear suspension bush wear, strut mount wear | Yes | 18 | 35000 | 90000 | Medium | ₹5,000–22,000 | Higher passenger loads and rough Indian road conditions make suspension the most common wear-related repair category. | High
MARUTI SUZUKI_ERTIGA_2019_DDIS225(E15A)TURBODIESEL_MANUAL | ECU001 | ECU | Electronic malfunction, software anomaly, voltage-related fault | Yes | 1 | 0 | 150000 | High | ₹35,000–80,000 | The Denso ECU demonstrates excellent field reliability. Most failures originate from wiring or connector issues rather than controller hardware. | Medium
MARUTI SUZUKI_ERTIGA_2019_DDIS225(E15A)TURBODIESEL_MANUAL | ENG001 | Turbocharger | Bearing wear, oil seal leakage, shaft play, wastegate/actuator malfunction | Yes | 5 | 90000 | 180000 | Critical | ₹40,000–85,000 | Turbocharger durability depends heavily on lubricant quality, oil change intervals, and proper warm-up/cool-down practices. | Medium
MARUTI SUZUKI_ERTIGA_2019_DDIS225(E15A)TURBODIESEL_MANUAL | SEN001 | Sensors | MAF contamination, MAP sensor drift, rail pressure sensor fault, crankshaft position sensor failure | Yes | 9 | 40000 | 120000 | Medium | ₹2,500–10,000 | Diesel soot, heat cycling, and vibration contribute to sensor contamination and gradual electronic degradation. | High
MARUTI SUZUKI_ERTIGA_2019_DDIS225(E15A)TURBODIESEL_MANUAL | STR001 | Steering System | EPS torque sensor malfunction, steering rack play, tie-rod end wear | Yes | 5 | 70000 | 150000 | High | ₹6,000–45,000 | The MPV platform places higher loads on steering linkage components while EPS electronics remain highly reliable. | Medium
MARUTI SUZUKI_ERTIGA_2022_K15CDUALJETSMARTHYBRID_MANUAL | ELE001 | Battery | Premature capacity loss, weak cranking, idle stop-start support degradation | Yes | 10 | 25000 | 60000 | Medium | ₹5,500–10,000 | Smart Hybrid (SHVS) idle stop-start increases battery cycling. The Ertiga’s higher electrical load and Indian temperatures accelerate auxiliary battery ageing. | High
MARUTI SUZUKI_ERTIGA_2022_K15CDUALJETSMARTHYBRID_MANUAL | FUE001 | Injector | Injector deposit formation, restricted spray pattern | Yes | 4 | 70000 | 150000 | Medium | ₹5,500–10,500 | DualJet multi-point injectors are highly reliable. Long-term deposit formation from inconsistent petrol quality remains the primary concern. | High
MARUTI SUZUKI_ERTIGA_2022_K15CDUALJETSMARTHYBRID_MANUAL | FUE002 | Fuel Pump | Electric motor wear, reduced fuel pressure | Yes | 2 | 90000 | 180000 | High | ₹10,000–20,000 | Electric in-tank fuel pumps have low failure rates. Contaminated fuel and repeated low-fuel operation are the dominant failure mechanisms. | Medium
MARUTI SUZUKI_ERTIGA_2022_K15CDUALJETSMARTHYBRID_MANUAL | CLU001 | Clutch | Clutch disc wear, pressure plate fatigue, release bearing wear | Yes | 13 | 45000 | 110000 | Medium | ₹9,000–18,000 | The Ertiga’s higher curb weight and frequent passenger loading increase clutch wear, particularly in urban traffic and hill driving. | High
MARUTI SUZUKI_ERTIGA_2022_K15CDUALJETSMARTHYBRID_MANUAL | HVAC001 | AC Compressor | Compressor clutch wear, bearing failure, compressor seizure | Yes | 6 | 50000 | 120000 | High | ₹20,000–40,000 | Larger cabin volume increases compressor duty cycle. Continuous operation in hot climates contributes to gradual wear. | Medium
MARUTI SUZUKI_ERTIGA_2022_K15CDUALJETSMARTHYBRID_MANUAL | SUS001 | Suspension | Stabilizer link wear, lower arm bush deterioration, rear suspension bush wear, strut mount wear | Yes | 16 | 35000 | 90000 | Medium | ₹5,000–22,000 | MPV loading, rough road conditions, and frequent full-passenger operation make suspension the highest-frequency wear category. | High
MARUTI SUZUKI_ERTIGA_2022_K15CDUALJETSMARTHYBRID_MANUAL | ECU001 | ECU | Electronic malfunction, software anomaly, voltage-related fault | Yes | 1 | 0 | 150000 | High | ₹30,000–75,000 | Denso engine management and SHVS controllers demonstrate excellent reliability. Most reported issues are related to wiring or voltage fluctuations rather than controller hardware. | Medium
MARUTI SUZUKI_ERTIGA_2022_K15CDUALJETSMARTHYBRID_MANUAL | ENG001 | Turbocharger | Not Applicable (Naturally Aspirated Engine) | No | 0 |  |  |  | ₹0 | The K15C DualJet Smart Hybrid engine is naturally aspirated and is not equipped with a turbocharger. | High
MARUTI SUZUKI_ERTIGA_2022_K15CDUALJETSMARTHYBRID_MANUAL | SEN001 | Sensors | Oxygen sensor ageing, MAP sensor contamination, crankshaft position sensor failure, coolant temperature sensor drift | Yes | 8 | 40000 | 120000 | Medium | ₹2,000–8,500 | Heat cycling, vibration, and contamination gradually affect engine management sensors. DualJet calibration relies on accurate sensor feedback for emissions and fuel economy. | High
MARUTI SUZUKI_ERTIGA_2022_K15CDUALJETSMARTHYBRID_MANUAL | STR001 | Steering System | EPS torque sensor malfunction, steering rack play, tie-rod end wear | Yes | 4 | 70000 | 150000 | High | ₹6,000–45,000 | The heavier MPV platform increases long-term steering linkage wear, although EPS electronics remain highly reliable. | Medium
MARUTI SUZUKI_ERTIGA_2022_K15CDUALJETSMARTHYBRID_AUTOMATIC (TC | ELE001 | Battery | Premature capacity loss, weak cranking, idle stop-start malfunction | Yes | 10 | 25000 | 60000 | Medium | ₹5,500–10,000 | SHVS idle stop-start increases battery cycling. Additional electrical load from the automatic transmission control module marginally increases battery demand. | High
MARUTI SUZUKI_ERTIGA_2022_K15CDUALJETSMARTHYBRID_AUTOMATIC (TC | FUE001 | Injector | Injector deposit formation, restricted spray pattern | Yes | 4 | 70000 | 150000 | Medium | ₹5,500–10,500 | The K15C DualJet port fuel injection system has an excellent reliability record. Fuel contamination and deposit formation are the main long-term issues. | High
MARUTI SUZUKI_ERTIGA_2022_K15CDUALJETSMARTHYBRID_AUTOMATIC (TC | FUE002 | Fuel Pump | Electric motor wear, reduced fuel delivery pressure | Yes | 2 | 90000 | 180000 | High | ₹10,000–20,000 | Fuel pump failures are uncommon and are typically associated with contaminated fuel or repeated low-fuel operation. | Medium
MARUTI SUZUKI_ERTIGA_2022_K15CDUALJETSMARTHYBRID_AUTOMATIC (TC | TRN001 | Torque Converter | Lock-up clutch wear, torque converter shudder, internal seal leakage | Yes | 3 | 100000 | 180000 | High | ₹25,000–60,000 | The Aisin 6-speed automatic is highly reliable. Most transmission-related issues occur only at higher mileage or with neglected ATF maintenance. | Medium
MARUTI SUZUKI_ERTIGA_2022_K15CDUALJETSMARTHYBRID_AUTOMATIC (TC | HVAC001 | AC Compressor | Compressor clutch wear, bearing failure, compressor seizure | Yes | 6 | 50000 | 120000 | High | ₹20,000–40,000 | Larger cabin volume requires longer compressor operation, increasing long-term wear. | Medium
MARUTI SUZUKI_ERTIGA_2022_K15CDUALJETSMARTHYBRID_AUTOMATIC (TC | SUS001 | Suspension | Stabilizer link wear, lower arm bush deterioration, rear suspension bush wear, strut mount wear | Yes | 16 | 35000 | 90000 | Medium | ₹5,000–22,000 | Passenger loading, rough roads, and MPV operating conditions make suspension the most common repair category. | High
MARUTI SUZUKI_ERTIGA_2022_K15CDUALJETSMARTHYBRID_AUTOMATIC (TC | ECU001 | ECU | Software anomaly, controller malfunction, voltage-related fault | Yes | 1 | 0 | 150000 | High | ₹30,000–80,000 | Denso engine ECU and Aisin transmission controller have excellent reliability. Most issues involve wiring, connectors, or software updates rather than hardware failure. | Medium
MARUTI SUZUKI_ERTIGA_2022_K15CDUALJETSMARTHYBRID_AUTOMATIC (TC | ENG001 | Turbocharger | Not Applicable (Naturally Aspirated Engine) | No | 0 |  |  |  | ₹0 | The K15C DualJet Smart Hybrid engine is naturally aspirated and does not use a turbocharger. | High
MARUTI SUZUKI_ERTIGA_2022_K15CDUALJETSMARTHYBRID_AUTOMATIC (TC | SEN001 | Sensors | Oxygen sensor ageing, MAP sensor contamination, transmission speed sensor fault, crankshaft position sensor drift | Yes | 8 | 40000 | 120000 | Medium | ₹2,000–9,000 | Engine and transmission rely on multiple sensors for emissions and shift quality. Heat, vibration, and contamination gradually affect sensor accuracy. | High
MARUTI SUZUKI_ERTIGA_2022_K15CDUALJETSMARTHYBRID_AUTOMATIC (TC | STR001 | Steering System | EPS torque sensor malfunction, steering rack play, tie-rod end wear | Yes | 4 | 70000 | 150000 | High | ₹6,000–45,000 | Increased front axle loading gradually wears steering linkage components. EPS electronics remain highly reliable. | Medium
TOYOTA_FORTUNER_2012_1KD-FTVD-4DTURBODIESEL_MANUAL | ELE001 | Battery | Reduced cranking performance, sulphation, premature capacity loss | Yes | 11 | 30000 | 70000 | Medium | ₹7,000–15,000 | High-compression diesel engine requires substantial starting current. Heat and frequent short trips accelerate battery ageing. | High
TOYOTA_FORTUNER_2012_1KD-FTVD-4DTURBODIESEL_MANUAL | FUE001 | Injector | Injector nozzle wear, excessive return flow, injector seat leakage, poor spray pattern | Yes | 12 | 80000 | 180000 | High | ₹18,000–35,000 | The 1KD-FTV is known worldwide for injector wear and injector seat issues if maintenance is neglected. Fuel quality strongly affects injector life. | High
TOYOTA_FORTUNER_2012_1KD-FTVD-4DTURBODIESEL_MANUAL | FUE002 | Fuel Pump | Pump wear, pressure loss, internal scoring | Yes | 4 | 120000 | 220000 | Critical | ₹45,000–90,000 | Generally robust, but contaminated diesel or water ingress can damage the pump and common rail system. | Medium
TOYOTA_FORTUNER_2012_1KD-FTVD-4DTURBODIESEL_MANUAL | CLU001 | Clutch | Clutch disc wear, pressure plate fatigue, release bearing failure | Yes | 14 | 60000 | 150000 | Medium | ₹18,000–35,000 | High engine torque, towing, off-road driving, and heavy SUV weight increase clutch loading. | High
TOYOTA_FORTUNER_2012_1KD-FTVD-4DTURBODIESEL_MANUAL | HVAC001 | AC Compressor | Compressor clutch failure, bearing wear, compressor seizure | Yes | 7 | 60000 | 140000 | High | ₹30,000–60,000 | Large cabin volume and prolonged compressor operation increase wear over time. | Medium
TOYOTA_FORTUNER_2012_1KD-FTVD-4DTURBODIESEL_MANUAL | SUS001 | Suspension | Lower control arm bush wear, stabilizer link wear, shock absorber leakage, ball joint wear | Yes | 16 | 50000 | 130000 | Medium | ₹8,000–45,000 | Heavy ladder-frame SUV weight, poor roads, and off-road use accelerate suspension component wear. | High
TOYOTA_FORTUNER_2012_1KD-FTVD-4DTURBODIESEL_MANUAL | ECU001 | ECU | ECU internal fault, moisture ingress, voltage-related malfunction | Yes | 1 | 0 | 250000 | High | ₹45,000–95,000 | Denso ECUs are highly reliable. Most reported issues originate from wiring or sensor faults rather than ECU failure. | High
TOYOTA_FORTUNER_2012_1KD-FTVD-4DTURBODIESEL_MANUAL | ENG001 | Turbocharger | Bearing wear, oil seal leakage, variable vane sticking (where applicable), shaft play | Yes | 6 | 120000 | 250000 | Critical | ₹45,000–95,000 | Turbocharger durability depends heavily on oil quality, filtration, and proper warm-up/cool-down procedures. | High
TOYOTA_FORTUNER_2012_1KD-FTVD-4DTURBODIESEL_MANUAL | SEN001 | Sensors | MAF contamination, MAP sensor drift, rail pressure sensor fault, crankshaft position sensor failure | Yes | 9 | 60000 | 150000 | Medium | ₹3,000–12,000 | Diesel soot and prolonged thermal cycling gradually affect sensor performance. | High
TOYOTA_FORTUNER_2012_1KD-FTVD-4DTURBODIESEL_MANUAL | STR001 | Steering System | Steering rack wear, tie-rod end wear, rack bush wear, power steering pump leakage | Yes | 6 | 80000 | 180000 | High | ₹8,000–45,000 | Large tyres, off-road usage, and rough terrain accelerate steering component wear. | High
TOYOTA_FORTUNER_2012_1KD-FTVD-4DTURBODIESEL_AUTOMATIC (TC) | ELE001 | Battery | Reduced cranking performance, sulphation, premature capacity loss | Yes | 11 | 30000 | 70000 | Medium | ₹7,000–15,000 | High-compression diesel engine, automatic transmission electronics, and climate-related stress accelerate battery ageing. | High
TOYOTA_FORTUNER_2012_1KD-FTVD-4DTURBODIESEL_AUTOMATIC (TC) | FUE001 | Injector | Injector nozzle wear, excessive return flow, injector seat leakage, poor atomization | Yes | 12 | 80000 | 180000 | High | ₹18,000–35,000 | The 1KD-FTV is globally known for injector wear and injector seat issues if maintenance intervals are ignored or poor-quality fuel is used. | High
TOYOTA_FORTUNER_2012_1KD-FTVD-4DTURBODIESEL_AUTOMATIC (TC) | FUE002 | Fuel Pump | Internal plunger wear, pressure loss, metallic contamination | Yes | 4 | 120000 | 220000 | Critical | ₹45,000–90,000 | Failures are uncommon but expensive because debris can contaminate the common-rail fuel system. | Medium
TOYOTA_FORTUNER_2012_1KD-FTVD-4DTURBODIESEL_AUTOMATIC (TC) | TRN001 | Automatic Transmission / Torque Converter | Torque converter lock-up clutch wear, valve body wear, ATF degradation, shift solenoid malfunction | Yes | 3 | 150000 | 300000 | High | ₹35,000–1,20,000 | The Toyota A750 automatic is among the industry’s most reliable transmissions. Most failures occur after high mileage or neglected ATF servicing. | High
TOYOTA_FORTUNER_2012_1KD-FTVD-4DTURBODIESEL_AUTOMATIC (TC) | HVAC001 | AC Compressor | Compressor clutch failure, bearing wear, compressor seizure | Yes | 7 | 60000 | 140000 | High | ₹30,000–60,000 | Large SUV cabin and prolonged compressor operation increase compressor wear over time. | Medium
TOYOTA_FORTUNER_2012_1KD-FTVD-4DTURBODIESEL_AUTOMATIC (TC) | SUS001 | Suspension | Lower control arm bush wear, stabilizer link wear, shock absorber leakage, ball joint wear | Yes | 16 | 50000 | 130000 | Medium | ₹8,000–45,000 | Ladder-frame construction, heavy vehicle mass, rough roads, towing, and off-road use accelerate suspension wear. | High
TOYOTA_FORTUNER_2012_1KD-FTVD-4DTURBODIESEL_AUTOMATIC (TC) | ECU001 | ECU | ECU internal fault, voltage-related malfunction, communication failure | Yes | 1 | 0 | 250000 | High | ₹45,000–1,00,000 | Denso ECU and Toyota transmission controllers have excellent long-term reliability. Failures are rare. | High
TOYOTA_FORTUNER_2012_1KD-FTVD-4DTURBODIESEL_AUTOMATIC (TC) | ENG001 | Turbocharger | Bearing wear, oil seal leakage, shaft play, variable vane sticking (where applicable) | Yes | 6 | 120000 | 250000 | Critical | ₹45,000–95,000 | Turbocharger durability depends heavily on lubrication quality, filtration, and proper engine shutdown practices. | High
TOYOTA_FORTUNER_2012_1KD-FTVD-4DTURBODIESEL_AUTOMATIC (TC) | SEN001 | Sensors | MAF contamination, MAP sensor drift, rail pressure sensor fault, crankshaft position sensor failure, transmission speed sensor fault | Yes | 9 | 60000 | 150000 | Medium | ₹3,000–15,000 | Diesel soot, thermal cycling, and transmission sensor ageing gradually affect system performance. | High
TOYOTA_FORTUNER_2012_1KD-FTVD-4DTURBODIESEL_AUTOMATIC (TC) | STR001 | Steering System | Steering rack wear, tie-rod end wear, rack bush wear, power steering pump leakage | Yes | 6 | 80000 | 180000 | High | ₹8,000–50,000 | Heavy tyres, off-road use, and rough terrain increase long-term steering wear. | High
TOYOTA_FORTUNER_2016_1GD-FTVGD-SERIESTURBODIESEL_MANUAL | ELE001 | Battery | Capacity loss, sulphation, weak cold cranking | Yes | 10 | 30000 | 70000 | Medium | ₹8,000–16,000 | High-compression diesel engine, dual batteries on some variants, and numerous electronic modules increase electrical demand. | High
TOYOTA_FORTUNER_2016_1GD-FTVGD-SERIESTURBODIESEL_MANUAL | FUE001 | Injector | Injector wear, return flow increase, nozzle fouling, calibration drift | Yes | 8 | 90000 | 200000 | High | ₹22,000–40,000 | The Denso injector system on the GD engine is more durable than the older 1KD but remains sensitive to contaminated diesel and poor filtration. | High
TOYOTA_FORTUNER_2016_1GD-FTVGD-SERIESTURBODIESEL_MANUAL | FUE002 | Fuel Pump | Pump wear, pressure loss, internal scoring | Yes | 3 | 120000 | 250000 | Critical | ₹50,000–1,00,000 | Failures are uncommon but expensive because metallic contamination can affect the entire common-rail fuel system. | Medium
TOYOTA_FORTUNER_2016_1GD-FTVGD-SERIESTURBODIESEL_MANUAL | CLU001 | Clutch | Clutch disc wear, pressure plate fatigue, release bearing failure | Yes | 13 | 70000 | 170000 | Medium | ₹22,000–40,000 | High engine torque, towing, off-road driving, and heavy vehicle weight accelerate clutch wear. | High
TOYOTA_FORTUNER_2016_1GD-FTVGD-SERIESTURBODIESEL_MANUAL | HVAC001 | AC Compressor | Compressor clutch wear, bearing failure, compressor seizure | Yes | 6 | 70000 | 150000 | High | ₹35,000–65,000 | Large SUV cabin and extended compressor operating hours contribute to gradual wear. | Medium
TOYOTA_FORTUNER_2016_1GD-FTVGD-SERIESTURBODIESEL_MANUAL | SUS001 | Suspension | Lower control arm bush wear, stabilizer link wear, shock absorber leakage, ball joint wear | Yes | 15 | 50000 | 140000 | Medium | ₹10,000–50,000 | Ladder-frame construction, heavy SUV weight, off-road usage, and rough roads make suspension the highest-frequency wear category. | High
TOYOTA_FORTUNER_2016_1GD-FTVGD-SERIESTURBODIESEL_MANUAL | ECU001 | ECU | Internal electronic malfunction, communication fault, software anomaly | Yes | 1 | 0 | 300000 | High | ₹50,000–1,10,000 | Denso ECUs have an excellent reliability record. Most field issues originate from external wiring or sensors rather than ECU hardware. | High
TOYOTA_FORTUNER_2016_1GD-FTVGD-SERIESTURBODIESEL_MANUAL | ENG001 | Turbocharger | Bearing wear, oil seal leakage, electronic actuator malfunction, variable geometry sticking | Yes | 5 | 120000 | 250000 | Critical | ₹60,000–1,20,000 | The electronically controlled VGT turbo is durable but dependent on clean lubrication and proper maintenance. | High
TOYOTA_FORTUNER_2016_1GD-FTVGD-SERIESTURBODIESEL_MANUAL | SEN001 | Sensors | MAF contamination, MAP sensor drift, rail pressure sensor fault, NOx sensor failure, crankshaft position sensor failure | Yes | 8 | 60000 | 180000 | Medium | ₹3,500–18,000 | The GD engine employs additional emissions sensors, increasing the number of potential electronic failure points compared with the 1KD engine. | High
TOYOTA_FORTUNER_2016_1GD-FTVGD-SERIESTURBODIESEL_MANUAL | STR001 | Steering System | Steering rack wear, tie-rod end wear, rack bush wear, EPS motor/torque sensor fault | Yes | 5 | 90000 | 180000 | High | ₹10,000–60,000 | Heavy tyres, rough terrain, and off-road operation gradually increase steering wear. EPS hardware failures remain uncommon. | High
TOYOTA_FORTUNER_2016_1GD-FTVGD-SERIESTURBODIESEL_AUTOMATIC (TC) | ELE001 | Battery | Capacity loss, sulphation, weak cold cranking | Yes | 10 | 30000 | 70000 | Medium | ₹8,000–16,000 | High-compression diesel engine, automatic transmission electronics, and numerous control modules increase battery demand. | High
TOYOTA_FORTUNER_2016_1GD-FTVGD-SERIESTURBODIESEL_AUTOMATIC (TC) | FUE001 | Injector | Injector wear, return flow increase, nozzle fouling, calibration drift | Yes | 8 | 90000 | 200000 | High | ₹22,000–40,000 | The Denso injector system on the GD engine is more durable than the older 1KD but remains sensitive to contaminated diesel and inadequate filtration. | High
TOYOTA_FORTUNER_2016_1GD-FTVGD-SERIESTURBODIESEL_AUTOMATIC (TC) | FUE002 | Fuel Pump | Pump wear, pressure loss, internal scoring | Yes | 3 | 120000 | 250000 | Critical | ₹50,000–1,00,000 | Failures are uncommon but can contaminate the entire common-rail fuel system with metallic particles. | Medium
TOYOTA_FORTUNER_2016_1GD-FTVGD-SERIESTURBODIESEL_AUTOMATIC (TC) | TRN001 | Automatic Transmission / Torque Converter | Torque converter lock-up clutch wear, valve body wear, shift solenoid malfunction, ATF degradation | Yes | 2 | 150000 | 300000 | High | ₹45,000–1,50,000 | The Toyota 6-speed automatic has an outstanding reliability record. Most failures are associated with neglected ATF maintenance or extremely high mileage. | High
TOYOTA_FORTUNER_2016_1GD-FTVGD-SERIESTURBODIESEL_AUTOMATIC (TC) | HVAC001 | AC Compressor | Compressor clutch wear, bearing failure, compressor seizure | Yes | 6 | 70000 | 150000 | High | ₹35,000–65,000 | Large cabin volume and long compressor operating cycles gradually increase wear. | Medium
TOYOTA_FORTUNER_2016_1GD-FTVGD-SERIESTURBODIESEL_AUTOMATIC (TC) | SUS001 | Suspension | Lower control arm bush wear, stabilizer link wear, shock absorber leakage, ball joint wear | Yes | 15 | 50000 | 140000 | Medium | ₹10,000–50,000 | Heavy ladder-frame SUV construction, rough roads, towing, and off-road driving make suspension the highest-frequency wear category. | High
TOYOTA_FORTUNER_2016_1GD-FTVGD-SERIESTURBODIESEL_AUTOMATIC (TC) | ECU001 | ECU | Internal controller malfunction, communication fault, software anomaly | Yes | 1 | 0 | 300000 | High | ₹50,000–1,20,000 | Denso ECUs and Toyota transmission controllers have excellent reliability. Failures are rare and usually linked to external electrical issues. | High
TOYOTA_FORTUNER_2016_1GD-FTVGD-SERIESTURBODIESEL_AUTOMATIC (TC) | ENG001 | Turbocharger | Bearing wear, oil seal leakage, electronic actuator malfunction, VGT vane sticking | Yes | 5 | 120000 | 250000 | Critical | ₹60,000–1,20,000 | The electronically controlled VGT turbocharger is durable but dependent on clean lubrication, regular servicing, and good driving practices. | High
TOYOTA_FORTUNER_2016_1GD-FTVGD-SERIESTURBODIESEL_AUTOMATIC (TC) | SEN001 | Sensors | MAF contamination, MAP sensor drift, NOx sensor failure, rail pressure sensor fault, transmission speed sensor malfunction | Yes | 8 | 60000 | 180000 | Medium | ₹3,500–20,000 | Modern emissions systems and electronically controlled transmission introduce additional sensors that gradually degrade with age and contamination. | High
TOYOTA_FORTUNER_2016_1GD-FTVGD-SERIESTURBODIESEL_AUTOMATIC (TC) | STR001 | Steering System | Steering rack wear, tie-rod end wear, EPS motor/torque sensor fault | Yes | 5 | 90000 | 180000 | High | ₹10,000–60,000 | Heavy tyres, off-road use, and rough terrain gradually increase steering wear. EPS electronics remain highly reliable. | High
TOYOTA_FORTUNER_2025_1GD-FTVNEODRIVE48V_AUTOMATIC (TC) | ELE001 | Battery | Capacity loss, sulphation, insufficient cranking power | Yes | 9 | 30000 | 70000 | Medium | ₹8,000–16,000 | Although the 48V system reduces starter load, the auxiliary battery continues to power conventional vehicle electronics and remains a common wear item. | High
TOYOTA_FORTUNER_2025_1GD-FTVNEODRIVE48V_AUTOMATIC (TC) | FUE001 | Injector | Injector wear, nozzle deposits, calibration drift, excessive return flow | Yes | 7 | 100000 | 220000 | High | ₹24,000–42,000 | The latest Denso injector design is more durable than previous generations. Fuel contamination remains the primary risk. | High
TOYOTA_FORTUNER_2025_1GD-FTVNEODRIVE48V_AUTOMATIC (TC) | FUE002 | Fuel Pump | Internal wear, pressure loss, contamination | Yes | 2 | 150000 | 300000 | Critical | ₹55,000–1,10,000 | Modern Denso HPFP reliability is excellent. Failures are generally associated with contaminated diesel fuel. | Medium
TOYOTA_FORTUNER_2025_1GD-FTVNEODRIVE48V_AUTOMATIC (TC) | TRN001 | Automatic Transmission / Torque Converter | Torque converter lock-up clutch wear, valve body wear, solenoid malfunction | Yes | 2 | 180000 | 350000 | High | ₹50,000–1,80,000 | Toyota’s 6-speed automatic has an outstanding durability record. Failures generally occur only at high mileage or with neglected ATF servicing. | High
TOYOTA_FORTUNER_2025_1GD-FTVNEODRIVE48V_AUTOMATIC (TC) | HVAC001 | AC Compressor | Compressor clutch wear, bearing failure, compressor seizure | Yes | 5 | 80000 | 180000 | High | ₹40,000–70,000 | Larger SUV cabin and long compressor duty cycles contribute to gradual mechanical wear. | Medium
TOYOTA_FORTUNER_2025_1GD-FTVNEODRIVE48V_AUTOMATIC (TC) | SUS001 | Suspension | Shock absorber leakage, lower arm bush wear, stabilizer link wear, ball joint wear | Yes | 14 | 50000 | 150000 | Medium | ₹12,000–60,000 | Heavy ladder-frame construction, towing capability, rough-road operation, and larger wheels continue to make suspension the highest-frequency repair category. | High
TOYOTA_FORTUNER_2025_1GD-FTVNEODRIVE48V_AUTOMATIC (TC) | ECU001 | ECU | Software anomaly, communication fault, voltage management issue | Yes | 1 | 0 | 300000 | High | ₹60,000–1,50,000 | Toyota ECUs have excellent reliability. Additional hybrid electronics marginally increase system complexity but not hardware failure rates. | High
TOYOTA_FORTUNER_2025_1GD-FTVNEODRIVE48V_AUTOMATIC (TC) | ENG001 | Turbocharger | Bearing wear, oil seal leakage, electronic actuator malfunction, VGT sticking | Yes | 4 | 150000 | 300000 | Critical | ₹70,000–1,40,000 | Improved lubrication and updated VGT design increase durability. Long-term oil quality remains the dominant factor. | High
TOYOTA_FORTUNER_2025_1GD-FTVNEODRIVE48V_AUTOMATIC (TC) | SEN001 | Sensors | MAF contamination, MAP drift, NOx sensor failure, DPF differential pressure sensor fault, transmission speed sensor fault | Yes | 7 | 70000 | 180000 | Medium | ₹4,000–22,000 | BS6 emissions hardware increases the number of sensors compared with earlier generations, making sensor-related faults more common than major mechanical failures. | High
TOYOTA_FORTUNER_2025_1GD-FTVNEODRIVE48V_AUTOMATIC (TC) | STR001 | Steering System | Steering rack wear, tie-rod end wear, EPS torque sensor fault | Yes | 5 | 100000 | 220000 | High | ₹12,000–65,000 | Heavy tyres and SUV operating conditions continue to produce predictable steering wear. EPS hardware failures remain rare. | High
TOYOTA_INNOVA CRYSTA_2016_2GD-FTVGD-SERIESTURBODIESEL_AUTOMATIC (TC) | ELE001 | Battery | Capacity loss, sulphation, weak cranking | Yes | 10 | 30000 | 70000 | Medium | ₹8,000–15,000 | Large diesel engine, automatic transmission electronics, and frequent city operation increase battery loading. | High
TOYOTA_INNOVA CRYSTA_2016_2GD-FTVGD-SERIESTURBODIESEL_AUTOMATIC (TC) | FUE001 | Injector | Injector wear, nozzle deposits, return flow increase, calibration drift | Yes | 7 | 100000 | 220000 | High | ₹20,000–38,000 | The Denso common-rail injectors used in the 2GD engine are highly reliable but remain sensitive to poor diesel quality and contaminated fuel filters. | High
TOYOTA_INNOVA CRYSTA_2016_2GD-FTVGD-SERIESTURBODIESEL_AUTOMATIC (TC) | FUE002 | Fuel Pump | Pump wear, internal scoring, pressure loss | Yes | 3 | 150000 | 280000 | Critical | ₹50,000–1,00,000 | HPFP failures are uncommon but expensive due to potential contamination of the complete fuel system. | Medium
TOYOTA_INNOVA CRYSTA_2016_2GD-FTVGD-SERIESTURBODIESEL_AUTOMATIC (TC) | TRN001 | Automatic Transmission / Torque Converter | Torque converter lock-up clutch wear, valve body wear, shift solenoid malfunction | Yes | 2 | 180000 | 350000 | High | ₹45,000–1,50,000 | Toyota’s 6-speed torque converter automatic has an excellent durability record. Failures usually follow neglected ATF maintenance or very high mileage. | High
TOYOTA_INNOVA CRYSTA_2016_2GD-FTVGD-SERIESTURBODIESEL_AUTOMATIC (TC) | HVAC001 | AC Compressor | Compressor clutch wear, bearing failure, compressor seizure | Yes | 6 | 70000 | 160000 | High | ₹30,000–60,000 | Large cabin volume requires long compressor operating hours, increasing wear over time. | Medium
TOYOTA_INNOVA CRYSTA_2016_2GD-FTVGD-SERIESTURBODIESEL_AUTOMATIC (TC) | SUS001 | Suspension | Lower arm bush wear, stabilizer link wear, shock absorber leakage, rear suspension bush wear | Yes | 14 | 50000 | 150000 | Medium | ₹10,000–45,000 | Frequent full-passenger loading, rough roads, and commercial/fleet usage significantly increase suspension wear. | High
TOYOTA_INNOVA CRYSTA_2016_2GD-FTVGD-SERIESTURBODIESEL_AUTOMATIC (TC) | ECU001 | ECU | Internal controller fault, communication error, voltage-related malfunction | Yes | 1 | 0 | 300000 | High | ₹45,000–1,00,000 | Denso engine management and Toyota transmission controllers have excellent long-term reliability. Hardware failures are uncommon. | High
TOYOTA_INNOVA CRYSTA_2016_2GD-FTVGD-SERIESTURBODIESEL_AUTOMATIC (TC) | ENG001 | Turbocharger | Bearing wear, oil seal leakage, VGT actuator malfunction, vane sticking | Yes | 5 | 150000 | 300000 | Critical | ₹55,000–1,10,000 | Turbocharger life depends largely on oil quality, servicing intervals, and driving habits. | High
TOYOTA_INNOVA CRYSTA_2016_2GD-FTVGD-SERIESTURBODIESEL_AUTOMATIC (TC) | SEN001 | Sensors | MAF contamination, MAP sensor drift, rail pressure sensor fault, crankshaft position sensor failure | Yes | 7 | 70000 | 180000 | Medium | ₹3,500–15,000 | Diesel soot, thermal cycling, and long service intervals gradually affect sensor performance. | High
TOYOTA_INNOVA CRYSTA_2016_2GD-FTVGD-SERIESTURBODIESEL_AUTOMATIC (TC) | STR001 | Steering System | Steering rack wear, tie-rod end wear, steering column joint wear | Yes | 5 | 100000 | 220000 | High | ₹8,000–45,000 | Heavy MPV weight, frequent passenger loading, and rough roads contribute to steering component wear. | High
TOYOTA_INNOVA CRYSTA_2016_2GD-FTVGD-SERIESTURBODIESEL_MANUAL | ELE001 | Battery | Capacity loss, sulphation, weak cold cranking | Yes | 10 | 30000 | 70000 | Medium | ₹8,000–15,000 | High-compression diesel engine and frequent stop-start operation in urban traffic accelerate battery ageing. | High
TOYOTA_INNOVA CRYSTA_2016_2GD-FTVGD-SERIESTURBODIESEL_MANUAL | FUE001 | Injector | Injector wear, nozzle deposits, excessive return flow, calibration drift | Yes | 7 | 100000 | 220000 | High | ₹20,000–38,000 | The Denso injector system on the 2GD engine is robust but remains sensitive to contaminated diesel and delayed fuel filter replacement. | High
TOYOTA_INNOVA CRYSTA_2016_2GD-FTVGD-SERIESTURBODIESEL_MANUAL | FUE002 | Fuel Pump | Internal wear, pressure loss, scoring due to contaminated fuel | Yes | 3 | 150000 | 280000 | Critical | ₹50,000–1,00,000 | Low incidence but expensive failures. Water or particulate contamination can damage the entire common-rail system. | Medium
TOYOTA_INNOVA CRYSTA_2016_2GD-FTVGD-SERIESTURBODIESEL_MANUAL | CLU001 | Clutch | Clutch disc wear, pressure plate fatigue, release bearing failure | Yes | 13 | 70000 | 170000 | Medium | ₹20,000–38,000 | The Innova Crysta is frequently operated with full passenger loads, commercial usage, and urban traffic, accelerating clutch wear. | High
TOYOTA_INNOVA CRYSTA_2016_2GD-FTVGD-SERIESTURBODIESEL_MANUAL | HVAC001 | AC Compressor | Compressor clutch wear, bearing failure, compressor seizure | Yes | 6 | 70000 | 160000 | High | ₹30,000–60,000 | Large cabin volume results in prolonged compressor duty cycles, particularly in hot climates. | Medium
TOYOTA_INNOVA CRYSTA_2016_2GD-FTVGD-SERIESTURBODIESEL_MANUAL | SUS001 | Suspension | Lower arm bush wear, stabilizer link wear, shock absorber leakage, rear suspension bush wear | Yes | 15 | 50000 | 150000 | Medium | ₹10,000–45,000 | Heavy passenger loading and commercial operation make suspension the most frequent wear-related repair category. | High
TOYOTA_INNOVA CRYSTA_2016_2GD-FTVGD-SERIESTURBODIESEL_MANUAL | ECU001 | ECU | Internal controller malfunction, communication fault, voltage-related issue | Yes | 1 | 0 | 300000 | High | ₹45,000–1,00,000 | Denso ECUs are highly reliable. Most field complaints originate from wiring, connectors, or sensors rather than ECU hardware. | High
TOYOTA_INNOVA CRYSTA_2016_2GD-FTVGD-SERIESTURBODIESEL_MANUAL | ENG001 | Turbocharger | Bearing wear, oil seal leakage, VGT actuator sticking, shaft play | Yes | 5 | 150000 | 300000 | Critical | ₹55,000–1,10,000 | Turbocharger durability is strongly influenced by lubrication quality, oil change intervals, and proper cool-down practices. | High
TOYOTA_INNOVA CRYSTA_2016_2GD-FTVGD-SERIESTURBODIESEL_MANUAL | SEN001 | Sensors | MAF contamination, MAP sensor drift, rail pressure sensor fault, crankshaft position sensor failure | Yes | 7 | 70000 | 180000 | Medium | ₹3,500–15,000 | Diesel soot accumulation and thermal cycling gradually degrade sensor accuracy over long-term use. | High
TOYOTA_INNOVA CRYSTA_2016_2GD-FTVGD-SERIESTURBODIESEL_MANUAL | STR001 | Steering System | Steering rack wear, tie-rod end wear, steering column joint wear | Yes | 5 | 100000 | 220000 | High | ₹8,000–45,000 | Frequent operation on rough roads and high front axle loads contribute to steering wear. | High
TOYOTA_INNOVA CRYSTA_2016_2TR-FEDUALVVT-IPETROL_MANUAL | ELE001 | Battery | Capacity loss, sulphation, weak starting | Yes | 10 | 30000 | 70000 | Medium | ₹7,000–14,000 | Large petrol engine, frequent urban driving, and electrical accessory usage contribute to normal battery ageing. | High
TOYOTA_INNOVA CRYSTA_2016_2TR-FEDUALVVT-IPETROL_MANUAL | FUE001 | Injector | Injector deposit formation, restricted spray pattern, flow imbalance | Yes | 4 | 80000 | 180000 | Medium | ₹6,000–12,000 | The sequential multi-point fuel injection system is highly reliable. Deposit formation from inconsistent fuel quality is the primary long-term concern. | High
TOYOTA_INNOVA CRYSTA_2016_2TR-FEDUALVVT-IPETROL_MANUAL | FUE002 | Fuel Pump | Pump motor wear, reduced fuel pressure | Yes | 2 | 120000 | 220000 | High | ₹12,000–22,000 | Toyota electric fuel pumps are highly durable. Failures typically occur only after extended service life or contaminated fuel. | High
TOYOTA_INNOVA CRYSTA_2016_2TR-FEDUALVVT-IPETROL_MANUAL | CLU001 | Clutch | Clutch disc wear, pressure plate fatigue, release bearing wear | Yes | 12 | 60000 | 160000 | Medium | ₹18,000–35,000 | Heavy MPV weight, frequent passenger loading, and city driving increase clutch wear compared with passenger cars. | High
TOYOTA_INNOVA CRYSTA_2016_2TR-FEDUALVVT-IPETROL_MANUAL | HVAC001 | AC Compressor | Compressor clutch wear, bearing failure, compressor seizure | Yes | 6 | 70000 | 160000 | High | ₹28,000–55,000 | Large cabin cooling demand results in long compressor operating cycles, especially in tropical climates. | Medium
TOYOTA_INNOVA CRYSTA_2016_2TR-FEDUALVVT-IPETROL_MANUAL | SUS001 | Suspension | Lower arm bush wear, stabilizer link wear, shock absorber leakage, rear suspension bush wear | Yes | 15 | 50000 | 150000 | Medium | ₹10,000–45,000 | Heavy passenger loading, poor roads, and commercial fleet use make suspension the most common wear category. | High
TOYOTA_INNOVA CRYSTA_2016_2TR-FEDUALVVT-IPETROL_MANUAL | ECU001 | ECU | Internal controller fault, communication error, voltage-related malfunction | Yes | 1 | 0 | 300000 | High | ₹40,000–90,000 | Denso ECUs used on the 2TR-FE engine have an excellent long-term reliability record. | High
TOYOTA_INNOVA CRYSTA_2016_2TR-FEDUALVVT-IPETROL_MANUAL | ENG001 | Turbocharger | Not Applicable (Naturally Aspirated Engine) | No | 0 |  |  |  | ₹0 | The 2TR-FE Dual VVT-i engine is naturally aspirated and is not equipped with a turbocharger. | High
TOYOTA_INNOVA CRYSTA_2016_2TR-FEDUALVVT-IPETROL_MANUAL | SEN001 | Sensors | Oxygen sensor ageing, MAF contamination, MAP sensor drift, crankshaft position sensor failure | Yes | 7 | 70000 | 180000 | Medium | ₹3,000–12,000 | Heat cycling, contamination, and normal ageing gradually affect engine management sensors. | High
TOYOTA_INNOVA CRYSTA_2016_2TR-FEDUALVVT-IPETROL_MANUAL | STR001 | Steering System | Steering rack wear, tie-rod end wear, steering column joint wear | Yes | 5 | 100000 | 220000 | High | ₹8,000–40,000 | Heavy front axle loading and rough-road operation contribute to predictable steering wear over time. | High
TOYOTA_GLANZA_2019_K12NDUALJETSMARTHYBRID_MANUAL | ELE001 | Battery | Capacity loss, sulphation, reduced idle stop-start performance | Yes | 11 | 25000 | 60000 | Medium | ₹5,500–10,000 | The SHVS mild-hybrid system increases battery cycling because of idle stop-start operation, making the auxiliary battery the most common electrical wear item. | High
TOYOTA_GLANZA_2019_K12NDUALJETSMARTHYBRID_MANUAL | FUE001 | Injector | Injector deposit formation, restricted spray pattern | Yes | 4 | 70000 | 150000 | Medium | ₹5,000–10,000 | The K12M multi-point injection system is highly reliable. Long-term fuel deposits are the primary concern. | High
TOYOTA_GLANZA_2019_K12NDUALJETSMARTHYBRID_MANUAL | FUE002 | Fuel Pump | Pump motor wear, reduced fuel pressure | Yes | 2 | 100000 | 180000 | High | ₹10,000–18,000 | Electric fuel pump failures are uncommon and are generally associated with contaminated fuel or frequent low-fuel operation. | High
TOYOTA_GLANZA_2019_K12NDUALJETSMARTHYBRID_MANUAL | CLU001 | Clutch | Clutch disc wear, pressure plate fatigue, release bearing wear | Yes | 11 | 50000 | 120000 | Medium | ₹8,000–16,000 | Frequent urban driving and stop-start traffic contribute to predictable clutch wear despite the engine’s relatively modest torque output. | High
TOYOTA_GLANZA_2019_K12NDUALJETSMARTHYBRID_MANUAL | HVAC001 | AC Compressor | Compressor clutch wear, bearing failure, compressor seizure | Yes | 6 | 50000 | 120000 | High | ₹18,000–35,000 | Continuous AC operation in hot climates increases compressor operating hours and gradual wear. | Medium
TOYOTA_GLANZA_2019_K12NDUALJETSMARTHYBRID_MANUAL | SUS001 | Suspension | Stabilizer link wear, lower arm bush deterioration, strut mount wear | Yes | 14 | 35000 | 90000 | Medium | ₹5,000–20,000 | Indian road conditions make suspension components the highest-frequency mechanical wear items. | High
TOYOTA_GLANZA_2019_K12NDUALJETSMARTHYBRID_MANUAL | ECU001 | ECU | Software anomaly, communication fault, voltage-related malfunction | Yes | 1 | 0 | 150000 | High | ₹25,000–60,000 | Denso engine management and SHVS control systems have excellent reliability. Most reported issues involve connectors or battery voltage rather than controller hardware. | High
TOYOTA_GLANZA_2019_K12NDUALJETSMARTHYBRID_MANUAL | ENG001 | Turbocharger | Not Applicable (Naturally Aspirated Engine) | No | 0 |  |  |  | ₹0 | The K12M Smart Hybrid engine is naturally aspirated and is not equipped with a turbocharger. | High
TOYOTA_GLANZA_2019_K12NDUALJETSMARTHYBRID_MANUAL | SEN001 | Sensors | Oxygen sensor ageing, MAF/MAP sensor contamination, crankshaft position sensor fault | Yes | 7 | 40000 | 120000 | Medium | ₹2,000–8,000 | Heat, vibration, and contamination gradually reduce sensor accuracy over long-term use. | High
TOYOTA_GLANZA_2019_K12NDUALJETSMARTHYBRID_MANUAL | STR001 | Steering System | EPS torque sensor fault, steering rack play, tie-rod end wear | Yes | 4 | 70000 | 150000 | Medium | ₹5,000–30,000 | Electric power steering is highly reliable. Most long-term wear occurs in mechanical steering linkage components. | High
TOYOTA_GLANZA_2019_K12MVVTPETROL_CVT | ELE001 | Battery | Capacity loss, sulphation, reduced stop-start performance | Yes | 11 | 25000 | 60000 | Medium | ₹5,500–10,000 | Idle stop-start operation increases charge/discharge cycles, making the auxiliary battery one of the more common wear items. | High
TOYOTA_GLANZA_2019_K12MVVTPETROL_CVT | FUE001 | Injector | Injector deposits, spray pattern deterioration | Yes | 4 | 70000 | 150000 | Medium | ₹5,000–10,000 | Multi-point injection is generally reliable; long-term deposit formation is the primary issue. | High
TOYOTA_GLANZA_2019_K12MVVTPETROL_CVT | FUE002 | Fuel Pump | Reduced fuel pressure, pump motor wear | Yes | 2 | 100000 | 180000 | High | ₹10,000–18,000 | Failures are uncommon and usually associated with contaminated fuel or prolonged operation with a low fuel level. | High
TOYOTA_GLANZA_2019_K12MVVTPETROL_CVT | TRN001 | CVT Transmission | Pulley/belt wear, valve body or stepper motor malfunction, torque converter lock-up issue | Yes | 3 | 120000 | 220000 | High | ₹35,000–1,20,000 | The CVT is generally reliable when CVT fluid is maintained, but neglected fluid changes accelerate wear. | Medium
TOYOTA_GLANZA_2019_K12MVVTPETROL_CVT | HVAC001 | AC Compressor | Compressor clutch wear, bearing failure, compressor seizure | Yes | 6 | 50000 | 120000 | High | ₹18,000–35,000 | Continuous AC usage in hot climates gradually increases compressor wear. | Medium
TOYOTA_GLANZA_2019_K12MVVTPETROL_CVT | SUS001 | Suspension | Stabilizer link wear, lower arm bush wear, strut mount deterioration | Yes | 14 | 35000 | 90000 | Medium | ₹5,000–20,000 | Indian road conditions make suspension the highest-frequency mechanical wear category. | High
TOYOTA_GLANZA_2019_K12MVVTPETROL_CVT | ECU001 | ECU | Voltage-related malfunction, communication fault, software anomaly | Yes | 1 | 0 | 150000 | High | ₹25,000–60,000 | ECU hardware failures remain rare; most electrical issues originate from wiring or battery condition. | High
TOYOTA_GLANZA_2019_K12MVVTPETROL_CVT | ENG001 | Turbocharger | Not Applicable (Naturally Aspirated Engine) | No | 0 |  |  |  | ₹0 | The K12M engine is naturally aspirated and is not equipped with a turbocharger. | High
TOYOTA_GLANZA_2019_K12MVVTPETROL_CVT | SEN001 | Sensors | Oxygen sensor ageing, MAF/MAP contamination, crankshaft sensor fault | Yes | 7 | 40000 | 120000 | Medium | ₹2,000–8,000 | Heat cycles and contamination gradually reduce sensor accuracy over time. | High
TOYOTA_GLANZA_2019_K12MVVTPETROL_CVT | STR001 | Steering System | EPS torque sensor issue, steering rack play, tie-rod wear | Yes | 4 | 70000 | 150000 | Medium | ₹5,000–30,000 | Electric power steering is dependable; mechanical steering linkage experiences gradual wear. | High
TOYOTA_GLANZA_2019_K12MVVTPETROL_CVT | CLU001 | Clutch | Not Applicable (No Manual Clutch Assembly in CVT) | No | 0 |  |  |  | ₹0 | The CVT uses a torque converter and does not have a conventional driver-operated clutch assembly. | High
TOYOTA_GLANZA_2022_K12NS-CNG_MANUAL | ELE001 | Battery | Capacity loss, sulphation, weak starting | Yes | 9 | 30000 | 70000 | Medium | ₹5,500–10,000 | Conventional battery ageing. Factory S-CNG does not significantly increase battery loading compared with petrol models. | High
TOYOTA_GLANZA_2022_K12NS-CNG_MANUAL | FUE001 | Injector | Injector deposits, restricted spray pattern | Yes | 3 | 80000 | 170000 | Medium | ₹5,000–9,000 | Petrol injectors operate mainly during cold starts and fuel changeover, resulting in relatively low wear. | High
TOYOTA_GLANZA_2022_K12NS-CNG_MANUAL | FUE002 | Fuel Pump | Motor wear, reduced fuel pressure | Yes | 2 | 120000 | 220000 | High | ₹10,000–18,000 | Petrol pump continues operating in a factory bi-fuel system but experiences lower duty cycles than a petrol-only vehicle. | High
TOYOTA_GLANZA_2022_K12NS-CNG_MANUAL | CLU001 | Clutch | Clutch plate wear, pressure plate fatigue, release bearing wear | Yes | 11 | 50000 | 130000 | Medium | ₹8,000–16,000 | Slightly higher vehicle weight due to the factory CNG cylinder and frequent urban driving contribute to clutch wear. | High
TOYOTA_GLANZA_2022_K12NS-CNG_MANUAL | HVAC001 | AC Compressor | Compressor clutch wear, bearing wear, compressor seizure | Yes | 6 | 60000 | 140000 | High | ₹18,000–35,000 | Compressor wear depends primarily on operating hours and ambient temperatures rather than fuel type. | Medium
TOYOTA_GLANZA_2022_K12NS-CNG_MANUAL | SUS001 | Suspension | Rear coil spring fatigue, stabilizer link wear, lower arm bush wear, strut mount deterioration | Yes | 15 | 35000 | 100000 | Medium | ₹5,000–22,000 | The rear-mounted CNG cylinder increases static rear axle load, accelerating suspension component wear compared with petrol variants. | High
TOYOTA_GLANZA_2022_K12NS-CNG_MANUAL | ECU001 | ECU | Communication fault, calibration error, voltage-related malfunction | Yes | 2 | 40000 | 180000 | High | ₹20,000–55,000 | Factory CNG adds an additional control module and communication network while maintaining excellent overall reliability. | High
TOYOTA_GLANZA_2022_K12NS-CNG_MANUAL | ENG001 | Turbocharger | Not Applicable (Naturally Aspirated Engine) | No | 0 |  |  |  | ₹0 | The K12N S-CNG engine is naturally aspirated and has no turbocharger. | High
TOYOTA_GLANZA_2022_K12NS-CNG_MANUAL | SEN001 | Sensors | Oxygen sensor ageing, MAP sensor drift, CNG pressure sensor fault, gas temperature sensor fault | Yes | 8 | 50000 | 160000 | Medium | ₹2,500–12,000 | Factory CNG systems include additional pressure and temperature sensors that modestly increase sensor-related warranty events. | High
TOYOTA_GLANZA_2022_K12NS-CNG_MANUAL | STR001 | Steering System | EPS torque sensor issue, steering rack wear, tie-rod end wear | Yes | 4 | 80000 | 170000 | Medium | ₹5,000–30,000 | Electric steering hardware is reliable; failures mainly arise from normal mechanical wear. | High
TOYOTA_URBAN CRUISER_2020_K15BSMARTHYBRID_MANUAL | ELE001 | Battery | Capacity loss, sulphation, weak cranking, reduced idle stop-start performance | Yes | 10 | 30000 | 70000 | Medium | ₹6,000–11,000 | The SHVS mild-hybrid system increases battery cycling because of idle stop-start operation. | High
TOYOTA_URBAN CRUISER_2020_K15BSMARTHYBRID_MANUAL | FUE001 | Injector | Injector deposits, restricted spray pattern, uneven fuel delivery | Yes | 4 | 80000 | 170000 | Medium | ₹5,000–10,000 | The K15B multi-point injection system has an excellent reliability record; injector issues are mainly fuel-quality related. | High
TOYOTA_URBAN CRUISER_2020_K15BSMARTHYBRID_MANUAL | FUE002 | Fuel Pump | Reduced fuel pressure, motor wear | Yes | 2 | 120000 | 220000 | High | ₹10,000–18,000 | Electric fuel pump failures are uncommon and usually associated with contaminated fuel or prolonged low-fuel operation. | High
TOYOTA_URBAN CRUISER_2020_K15BSMARTHYBRID_MANUAL | CLU001 | Clutch | Clutch plate wear, pressure plate fatigue, release bearing failure | Yes | 11 | 60000 | 140000 | Medium | ₹10,000–18,000 | SUV weight, urban traffic, and frequent hill starts contribute to clutch wear. | High
TOYOTA_URBAN CRUISER_2020_K15BSMARTHYBRID_MANUAL | HVAC001 | AC Compressor | Compressor clutch wear, bearing wear, compressor seizure | Yes | 6 | 60000 | 150000 | High | ₹22,000–40,000 | Continuous AC usage in hot climates gradually increases compressor wear. | Medium
TOYOTA_URBAN CRUISER_2020_K15BSMARTHYBRID_MANUAL | SUS001 | Suspension | Stabilizer link wear, lower arm bush deterioration, front strut mount wear, rear shock absorber wear | Yes | 14 | 40000 | 110000 | Medium | ₹6,000–25,000 | Higher ride height and SUV suspension loading on rough roads accelerate wear compared with hatchbacks. | High
TOYOTA_URBAN CRUISER_2020_K15BSMARTHYBRID_MANUAL | ECU001 | ECU | Voltage-related malfunction, CAN communication error, software fault | Yes | 1 | 0 | 180000 | High | ₹25,000–60,000 | Denso ECU and SHVS controllers demonstrate excellent long-term reliability. | High
TOYOTA_URBAN CRUISER_2020_K15BSMARTHYBRID_MANUAL | ENG001 | Turbocharger | Not Applicable (Naturally Aspirated Engine) | No | 0 |  |  |  | ₹0 | The K15B Smart Hybrid engine is naturally aspirated and does not use a turbocharger. | High
TOYOTA_URBAN CRUISER_2020_K15BSMARTHYBRID_MANUAL | SEN001 | Sensors | Oxygen sensor ageing, MAP sensor contamination, crankshaft position sensor fault, camshaft sensor drift | Yes | 7 | 50000 | 150000 | Medium | ₹2,500–10,000 | Sensor ageing is primarily driven by thermal cycling and contamination over time. | High
TOYOTA_URBAN CRUISER_2020_K15BSMARTHYBRID_MANUAL | STR001 | Steering System | EPS motor/torque sensor issue, steering rack wear, tie-rod end wear | Yes | 5 | 80000 | 180000 | Medium | ₹6,000–35,000 | Electric power steering is reliable; most repairs involve mechanical steering components. | High
TOYOTA_URBAN CRUISER_2020_K15BSMARTHYBRID_AUTOMATIC (TC) | ELE001 | Battery | Capacity loss, sulphation, weak cranking, poor idle stop-start operation | Yes | 10 | 30000 | 70000 | Medium | ₹6,000–11,000 | SHVS idle stop-start increases battery cycling, making the auxiliary battery one of the most common replacement items. | High
TOYOTA_URBAN CRUISER_2020_K15BSMARTHYBRID_AUTOMATIC (TC) | FUE001 | Injector | Injector deposits, restricted spray pattern, uneven fuel delivery | Yes | 4 | 80000 | 170000 | Medium | ₹5,000–10,000 | The K15B multi-point injection system is highly reliable. Failures are usually associated with poor fuel quality over long service intervals. | High
TOYOTA_URBAN CRUISER_2020_K15BSMARTHYBRID_AUTOMATIC (TC) | FUE002 | Fuel Pump | Reduced fuel pressure, pump motor wear | Yes | 2 | 120000 | 220000 | High | ₹10,000–18,000 | Electric fuel pump failures remain infrequent under normal operating conditions. | High
TOYOTA_URBAN CRUISER_2020_K15BSMARTHYBRID_AUTOMATIC (TC) | TRN001 | 4-Speed Automatic Transmission (Torque Converter) | Torque converter lock-up clutch wear, valve body wear, shift solenoid malfunction | Yes | 2 | 150000 | 280000 | High | ₹35,000–1,20,000 | The Aisin-derived 4-speed torque converter is one of the most durable automatic transmissions in the compact SUV segment. Most failures occur only at high mileage or with neglected ATF maintenance. | High
TOYOTA_URBAN CRUISER_2020_K15BSMARTHYBRID_AUTOMATIC (TC) | HVAC001 | AC Compressor | Compressor clutch wear, bearing wear, compressor seizure | Yes | 6 | 60000 | 150000 | High | ₹22,000–40,000 | Continuous operation in hot climates leads to gradual compressor wear. | Medium
TOYOTA_URBAN CRUISER_2020_K15BSMARTHYBRID_AUTOMATIC (TC) | SUS001 | Suspension | Stabilizer link wear, lower arm bush deterioration, strut mount wear, rear shock absorber wear | Yes | 14 | 40000 | 110000 | Medium | ₹6,000–25,000 | SUV ride height, rough-road usage, and larger wheel loads accelerate suspension wear. | High
TOYOTA_URBAN CRUISER_2020_K15BSMARTHYBRID_AUTOMATIC (TC) | ECU001 | ECU | Voltage-related malfunction, CAN communication fault, software anomaly | Yes | 1 | 0 | 180000 | High | ₹25,000–60,000 | Denso ECU and SHVS controller hardware failures are uncommon. Most reported issues stem from battery voltage or wiring. | High
TOYOTA_URBAN CRUISER_2020_K15BSMARTHYBRID_AUTOMATIC (TC) | ENG001 | Turbocharger | Not Applicable (Naturally Aspirated Engine) | No | 0 |  |  |  | ₹0 | The K15B Smart Hybrid engine is naturally aspirated and has no turbocharger. | High
TOYOTA_URBAN CRUISER_2020_K15BSMARTHYBRID_AUTOMATIC (TC) | SEN001 | Sensors | Oxygen sensor ageing, MAP sensor contamination, crankshaft/camshaft position sensor fault | Yes | 7 | 50000 | 150000 | Medium | ₹2,500–10,000 | Heat cycles and environmental contamination gradually reduce sensor accuracy. | High
TOYOTA_URBAN CRUISER_2020_K15BSMARTHYBRID_AUTOMATIC (TC) | STR001 | Steering System | EPS torque sensor fault, steering rack wear, tie-rod end wear | Yes | 5 | 80000 | 180000 | Medium | ₹6,000–35,000 | Electric power steering is reliable; long-term wear mainly affects mechanical steering components. | High
TOYOTA_URBAN CRUISER_2020_K15BSMARTHYBRID_AUTOMATIC (TC) | CLU001 | Clutch | Not Applicable (Torque Converter Automatic) | No | 0 |  |  |  | ₹0 | The torque converter automatic transmission does not use a conventional driver-operated clutch assembly. | High
TOYOTA_URBAN CRUISER HYRYDER_2022_K15CNEODRIVESMARTHYBRID_MANUAL | ELE001 | Battery | Capacity loss, sulphation, reduced idle stop-start performance | Yes | 9 | 30000 | 70000 | Medium | ₹6,000–11,000 | Neo Drive idle stop-start increases battery cycling compared with conventional petrol vehicles. | High
TOYOTA_URBAN CRUISER HYRYDER_2022_K15CNEODRIVESMARTHYBRID_MANUAL | FUE001 | Injector | Injector fouling, spray pattern deterioration, uneven fuel delivery | Yes | 3 | 80000 | 170000 | Medium | ₹5,000–10,000 | DualJet injectors are generally reliable; failures are mainly fuel-quality related. | High
TOYOTA_URBAN CRUISER HYRYDER_2022_K15CNEODRIVESMARTHYBRID_MANUAL | FUE002 | Fuel Pump | Pump motor wear, pressure loss | Yes | 2 | 120000 | 220000 | High | ₹10,000–18,000 | Proven low-pressure fuel pump design with low field failure frequency. | High
TOYOTA_URBAN CRUISER HYRYDER_2022_K15CNEODRIVESMARTHYBRID_MANUAL | CLU001 | Clutch | Clutch disc wear, pressure plate wear, release bearing failure | Yes | 10 | 60000 | 140000 | Medium | ₹10,000–18,000 | SUV weight and urban stop-and-go driving contribute to predictable clutch wear. | High
TOYOTA_URBAN CRUISER HYRYDER_2022_K15CNEODRIVESMARTHYBRID_MANUAL | HVAC001 | AC Compressor | Bearing wear, clutch wear, compressor seizure | Yes | 6 | 60000 | 150000 | High | ₹22,000–42,000 | Compressor reliability is good but wear increases with high ambient temperatures and frequent use. | Medium
TOYOTA_URBAN CRUISER HYRYDER_2022_K15CNEODRIVESMARTHYBRID_MANUAL | SUS001 | Suspension | Stabilizer links, lower arm bushes, rear dampers, strut mounts | Yes | 14 | 40000 | 110000 | Medium | ₹6,000–28,000 | SUV suspension experiences higher loading and rough-road impacts than hatchbacks. | High
TOYOTA_URBAN CRUISER HYRYDER_2022_K15CNEODRIVESMARTHYBRID_MANUAL | ECU001 | ECU | ECU communication fault, ISG controller malfunction, voltage-related errors | Yes | 2 | 20000 | 180000 | High | ₹25,000–65,000 | Neo Drive introduces Integrated Starter Generator (ISG) control electronics, although hardware failures remain uncommon. | High
TOYOTA_URBAN CRUISER HYRYDER_2022_K15CNEODRIVESMARTHYBRID_MANUAL | ENG001 | Turbocharger | Not Applicable (Naturally Aspirated Engine) | No | 0 |  |  |  | ₹0 | The K15C Neo Drive engine is naturally aspirated and has no turbocharger. | High
TOYOTA_URBAN CRUISER HYRYDER_2022_K15CNEODRIVESMARTHYBRID_MANUAL | SEN001 | Sensors | Oxygen sensor ageing, MAP sensor contamination, crank/cam sensor faults, knock sensor degradation | Yes | 7 | 50000 | 160000 | Medium | ₹2,500–12,000 | Sensor ageing from heat cycles and environmental contamination remains one of the more common electronic repairs. | High
TOYOTA_URBAN CRUISER HYRYDER_2022_K15CNEODRIVESMARTHYBRID_MANUAL | STR001 | Steering System | EPS torque sensor issue, steering rack wear, tie-rod wear | Yes | 5 | 80000 | 180000 | Medium | ₹6,000–35,000 | Electric steering is reliable; mechanical wear dominates long-term repairs. | High
TOYOTA_URBAN CRUISER HYRYDER_2022_M15D-FXESTRONGHYBRID_E-CVT | ELE001 | Battery | Capacity loss, sulphation, insufficient voltage for hybrid startup | Yes | 8 | 30000 | 70000 | Medium | ₹7,000–12,000 | Hybrid vehicles rely heavily on the auxiliary battery to boot hybrid electronics. Frequent short trips accelerate ageing. | High
TOYOTA_URBAN CRUISER HYRYDER_2022_M15D-FXESTRONGHYBRID_E-CVT | FUE001 | Injector | Injector deposits, uneven spray, reduced fuel atomization | Yes | 3 | 90000 | 180000 | Medium | ₹6,000–11,000 | Atkinson-cycle engine operates under lower thermal stress; injector failures are generally fuel-quality related. | High
TOYOTA_URBAN CRUISER HYRYDER_2022_M15D-FXESTRONGHYBRID_E-CVT | FUE002 | Fuel Pump | Reduced fuel pressure, pump motor wear | Yes | 2 | 120000 | 220000 | High | ₹12,000–20,000 | Toyota/Denso electric fuel pumps have excellent durability and low observed failure rates. | High
TOYOTA_URBAN CRUISER HYRYDER_2022_M15D-FXESTRONGHYBRID_E-CVT | CLU001 | Clutch | Not Applicable (Hybrid e-CVT Power Split Device) | No | 0 |  |  |  | ₹0 | Toyota’s e-CVT uses a planetary power-split device with motor-generators and does not have a conventional clutch assembly. | High
TOYOTA_URBAN CRUISER HYRYDER_2022_M15D-FXESTRONGHYBRID_E-CVT | HVAC001 | AC Compressor | Electric compressor motor failure, inverter fault, bearing wear | Yes | 5 | 70000 | 180000 | High | ₹40,000–90,000 | Strong hybrids use an electrically driven compressor that operates even with the engine off. Reliability is generally high but replacement cost is significant. | Medium
TOYOTA_URBAN CRUISER HYRYDER_2022_M15D-FXESTRONGHYBRID_E-CVT | SUS001 | Suspension | Stabilizer links, lower arm bushes, rear dampers, strut mounts | Yes | 13 | 40000 | 110000 | Medium | ₹7,000–30,000 | Hybrid battery weight increases vehicle mass slightly, contributing to suspension wear on rough roads. | High
TOYOTA_URBAN CRUISER HYRYDER_2022_M15D-FXESTRONGHYBRID_E-CVT | ECU001 | ECU | Hybrid control ECU fault, inverter communication error, voltage-related malfunction | Yes | 2 | 20000 | 200000 | High | ₹35,000–1,20,000 | Toyota hybrid ECUs are highly reliable. Most field issues relate to wiring, software, or voltage irregularities rather than ECU hardware. | High
TOYOTA_URBAN CRUISER HYRYDER_2022_M15D-FXESTRONGHYBRID_E-CVT | ENG001 | Turbocharger | Not Applicable (Naturally Aspirated Engine) | No | 0 |  |  |  | ₹0 | The M15D-FXE Atkinson-cycle engine is naturally aspirated. | High
TOYOTA_URBAN CRUISER HYRYDER_2022_M15D-FXESTRONGHYBRID_E-CVT | SEN001 | Sensors | Oxygen sensor ageing, MAF/MAP sensor contamination, hybrid temperature sensor, crankshaft sensor | Yes | 6 | 60000 | 170000 | Medium | ₹3,000–15,000 | Hybrid systems include additional temperature and voltage monitoring sensors, increasing the total sensor count while maintaining high reliability. | High
TOYOTA_URBAN CRUISER HYRYDER_2022_M15D-FXESTRONGHYBRID_E-CVT | STR001 | Steering System | EPS torque sensor drift, steering rack wear, tie-rod wear | Yes | 4 | 80000 | 180000 | Medium | ₹8,000–40,000 | Electric power steering systems have low electronic failure rates; long-term wear mainly affects mechanical components. | High
TOYOTA_CAMRY_2015_2AR-FXEHYBRIDSYNERGYDRIVE_E-CVT | ELE001 | Battery | Capacity loss, sulphation, inability to boot hybrid system | Yes | 9 | 35000 | 80000 | Medium | ₹8,000–15,000 | Toyota hybrids rely on the auxiliary battery to initialize the hybrid ECU. Frequent short trips accelerate battery ageing. | High
TOYOTA_CAMRY_2015_2AR-FXEHYBRIDSYNERGYDRIVE_E-CVT | FUE001 | Injector | Injector fouling, spray imbalance, reduced atomization | Yes | 3 | 100000 | 220000 | Medium | ₹6,000–12,000 | The Denso multi-point injection system has excellent durability; failures are generally linked to fuel quality and high mileage. | High
TOYOTA_CAMRY_2015_2AR-FXEHYBRIDSYNERGYDRIVE_E-CVT | FUE002 | Fuel Pump | Pump motor wear, reduced fuel pressure | Yes | 2 | 150000 | 250000 | High | ₹12,000–22,000 | Fuel pump failures are uncommon due to Toyota’s proven fuel delivery system. | High
TOYOTA_CAMRY_2015_2AR-FXEHYBRIDSYNERGYDRIVE_E-CVT | CLU001 | Clutch | Not Applicable (Hybrid e-CVT Power Split Device) | No | 0 |  |  |  | ₹0 | The Hybrid Synergy Drive e-CVT uses a planetary gearset and motor-generators instead of a friction clutch. | High
TOYOTA_CAMRY_2015_2AR-FXEHYBRIDSYNERGYDRIVE_E-CVT | HVAC001 | AC Compressor | Electric compressor motor failure, inverter fault, bearing wear | Yes | 5 | 80000 | 200000 | High | ₹45,000–95,000 | Electric compressors run independently of engine speed and have good durability but high replacement cost. | Medium
TOYOTA_CAMRY_2015_2AR-FXEHYBRIDSYNERGYDRIVE_E-CVT | SUS001 | Suspension | Front lower arm bushes, stabilizer links, rear dampers, strut mounts | Yes | 12 | 50000 | 140000 | Medium | ₹8,000–35,000 | Vehicle mass and Indian road conditions contribute to suspension wear over time. | High
TOYOTA_CAMRY_2015_2AR-FXEHYBRIDSYNERGYDRIVE_E-CVT | ECU001 | ECU | Hybrid ECU communication fault, inverter control fault, software malfunction | Yes | 2 | 50000 | 250000 | High | ₹45,000–1,50,000 | Toyota hybrid ECUs have excellent field reliability. Failures are rare and typically related to voltage irregularities or water ingress. | High
TOYOTA_CAMRY_2015_2AR-FXEHYBRIDSYNERGYDRIVE_E-CVT | ENG001 | Turbocharger | Not Applicable (Naturally Aspirated Engine) | No | 0 |  |  |  | ₹0 | The 2AR-FXE is a naturally aspirated Atkinson-cycle engine with no turbocharger. | High
TOYOTA_CAMRY_2015_2AR-FXEHYBRIDSYNERGYDRIVE_E-CVT | SEN001 | Sensors | Oxygen sensor ageing, MAF sensor contamination, crankshaft sensor fault, inverter temperature sensor degradation | Yes | 6 | 80000 | 200000 | Medium | ₹3,000–18,000 | Hybrid systems employ additional temperature and voltage sensors, increasing overall sensor count while maintaining high reliability. | High
TOYOTA_CAMRY_2015_2AR-FXEHYBRIDSYNERGYDRIVE_E-CVT | STR001 | Steering System | EPS motor/torque sensor fault, steering rack wear, tie-rod wear | Yes | 4 | 100000 | 220000 | Medium | ₹8,000–45,000 | Electric steering systems are robust; most failures involve normal mechanical wear after extended service. | High
TOYOTA_CAMRY_2019_A25A-FXSDYNAMICFORCEHYBRID_E-CVT | ELE001 | Battery | Capacity loss, sulphation, failure to initialize hybrid system | Yes | 8 | 35000 | 80000 | Medium | ₹8,000–15,000 | The auxiliary battery experiences frequent cycling due to hybrid system operation and is one of the more common maintenance items. | High
TOYOTA_CAMRY_2019_A25A-FXSDYNAMICFORCEHYBRID_E-CVT | FUE001 | Injector | Injector deposits, spray imbalance, direct injector fouling | Yes | 4 | 100000 | 220000 | Medium | ₹8,000–18,000 | The A25A-FXS uses Toyota’s D-4S dual injection (direct + port). Direct injectors are generally reliable but more susceptible to deposit formation than conventional MPI systems. | High
TOYOTA_CAMRY_2019_A25A-FXSDYNAMICFORCEHYBRID_E-CVT | FUE002 | Fuel Pump | Electric pump wear, high-pressure pump seal wear, pressure loss | Yes | 3 | 120000 | 220000 | High | ₹18,000–45,000 | The D-4S system introduces a mechanically driven high-pressure fuel pump in addition to the in-tank electric pump, increasing system complexity slightly. | High
TOYOTA_CAMRY_2019_A25A-FXSDYNAMICFORCEHYBRID_E-CVT | CLU001 | Clutch | Not Applicable (Hybrid e-CVT Power Split Device) | No | 0 |  |  |  | ₹0 | Toyota’s hybrid e-CVT uses a planetary gearset and motor-generators without a conventional clutch assembly. | High
TOYOTA_CAMRY_2019_A25A-FXSDYNAMICFORCEHYBRID_E-CVT | HVAC001 | AC Compressor | Electric compressor motor failure, inverter fault, bearing wear | Yes | 4 | 80000 | 200000 | High | ₹50,000–1,00,000 | Electrically driven compressors are highly reliable but expensive to replace because of high-voltage components. | Medium
TOYOTA_CAMRY_2019_A25A-FXSDYNAMICFORCEHYBRID_E-CVT | SUS001 | Suspension | Stabilizer links, lower arm bushes, strut mounts, rear dampers | Yes | 11 | 50000 | 150000 | Medium | ₹8,000–40,000 | Increased vehicle mass and poor road conditions make suspension the most common mechanical wear category. | High
TOYOTA_CAMRY_2019_A25A-FXSDYNAMICFORCEHYBRID_E-CVT | ECU001 | ECU | Hybrid control ECU fault, inverter communication error, software malfunction | Yes | 1 | 50000 | 250000 | High | ₹50,000–1,80,000 | Toyota hybrid electronics have exceptionally low failure rates. Most reported issues relate to connectors, voltage irregularities, or software rather than ECU hardware. | High
TOYOTA_CAMRY_2019_A25A-FXSDYNAMICFORCEHYBRID_E-CVT | ENG001 | Turbocharger | Not Applicable (Naturally Aspirated Engine) | No | 0 |  |  |  | ₹0 | The A25A-FXS Dynamic Force engine is naturally aspirated. | High
TOYOTA_CAMRY_2019_A25A-FXSDYNAMICFORCEHYBRID_E-CVT | SEN001 | Sensors | Oxygen sensor ageing, MAF sensor contamination, NOx sensor, hybrid temperature sensors | Yes | 5 | 80000 | 200000 | Medium | ₹3,000–20,000 | The D-4S hybrid system includes additional emissions and hybrid monitoring sensors, increasing sensor count while maintaining good reliability. | High
TOYOTA_CAMRY_2019_A25A-FXSDYNAMICFORCEHYBRID_E-CVT | STR001 | Steering System | EPS torque sensor drift, steering rack wear, tie-rod wear | Yes | 3 | 100000 | 220000 | Medium | ₹8,000–50,000 | Electric steering has excellent durability; failures primarily arise from mechanical wear after high mileage. | High
TOYOTA_CAMRY_2025_A25A-FXS5THGENHYBRIDSYSTEM_E-CVT | ELE001 | Battery | Capacity degradation, sulphation, hybrid system boot failure | Yes | 7 | 35000 | 80000 | Medium | ₹9,000–16,000 | The 12V battery remains the most common service-related electrical component despite improvements in battery management. | High
TOYOTA_CAMRY_2025_A25A-FXS5THGENHYBRIDSYSTEM_E-CVT | FUE001 | Injector | Injector deposits, spray imbalance, direct injector fouling | Yes | 3 | 120000 | 220000 | Medium | ₹8,000–20,000 | The updated D-4S system has very low failure rates. Deposit-related issues may appear only at higher mileage or with poor-quality fuel. | High
TOYOTA_CAMRY_2025_A25A-FXS5THGENHYBRIDSYSTEM_E-CVT | FUE002 | Fuel Pump | Electric pump wear, high-pressure pump leakage, pressure loss | Yes | 2 | 150000 | 250000 | High | ₹20,000–50,000 | Both pumps have proven reliability, with failures typically associated with contaminated fuel or advanced age. | High
TOYOTA_CAMRY_2025_A25A-FXS5THGENHYBRIDSYSTEM_E-CVT | CLU001 | Clutch | Not Applicable (Hybrid e-CVT Power Split Device) | No | 0 |  |  |  | ₹0 | The hybrid transaxle uses a planetary power-split device with motor-generators instead of a conventional clutch. | High
TOYOTA_CAMRY_2025_A25A-FXS5THGENHYBRIDSYSTEM_E-CVT | HVAC001 | AC Compressor | High-voltage compressor motor failure, inverter fault, bearing wear | Yes | 4 | 90000 | 220000 | High | ₹55,000–1,10,000 | Fifth-generation electric compressors are highly reliable, though replacement remains expensive. | Medium
TOYOTA_CAMRY_2025_A25A-FXS5THGENHYBRIDSYSTEM_E-CVT | SUS001 | Suspension | Stabilizer links, lower arm bushes, strut mounts, rear shock absorber wear | Yes | 10 | 50000 | 160000 | Medium | ₹8,000–45,000 | Suspension remains the highest-frequency mechanical wear category due to vehicle weight and road conditions. | High
TOYOTA_CAMRY_2025_A25A-FXS5THGENHYBRIDSYSTEM_E-CVT | ECU001 | ECU | ECU communication fault, inverter control error, software malfunction | Yes | 1 | 50000 | 250000 | High | ₹60,000–2,00,000 | Toyota’s fifth-generation hybrid electronics demonstrate exceptionally low hardware failure rates; software updates resolve many early issues. | Medium
TOYOTA_CAMRY_2025_A25A-FXS5THGENHYBRIDSYSTEM_E-CVT | ENG001 | Turbocharger | Not Applicable (Naturally Aspirated Engine) | No | 0 |  |  |  | ₹0 | The A25A-FXS Dynamic Force engine is naturally aspirated. | High
TOYOTA_CAMRY_2025_A25A-FXS5THGENHYBRIDSYSTEM_E-CVT | SEN001 | Sensors | Oxygen sensor ageing, MAF sensor contamination, NOx sensor, hybrid temperature sensors | Yes | 4 | 90000 | 220000 | Medium | ₹3,500–22,000 | The vehicle contains more sensors than previous generations, but component quality and diagnostics have improved. | High
TOYOTA_CAMRY_2025_A25A-FXS5THGENHYBRIDSYSTEM_E-CVT | STR001 | Steering System | EPS torque sensor drift, steering rack wear, tie-rod wear | Yes | 3 | 120000 | 220000 | Medium | ₹10,000–55,000 | Electric steering systems exhibit excellent reliability, with failures primarily occurring after prolonged use. | High

## Sheet1 (2)
Powertrain_id | Failure_ID | Component | Failure Mode | Applicable (Yes/No) | Estimated Failure Probability (%) | Typical Failure KM Start | Typical Failure KM End | Severity | Estimated Repair Cost Range (INR) | Reasoning | Confidence
HYUNDAI_CRETA_2020_15MPI_MANUAL | ELE001 | Battery | Premature battery capacity degradation / no-start condition | Yes | 12 | 20000 | 60000 | Medium | 4,500–8,500 | Lead-acid batteries are among the highest-frequency warranty items due to heat exposure, short-trip operation, and natural aging. | High
HYUNDAI_CRETA_2020_15MPI_MANUAL | FUE001 | Injector | Injector clogging, poor atomization, or electrical malfunction | Yes | 4 | 50000 | 100000 | Medium | 5,000–18,000 | MPI injectors are generally reliable; failures are usually associated with fuel contamination and deposit formation. | Medium
HYUNDAI_CRETA_2020_15MPI_MANUAL | FUE002 | Fuel Pump | Electric fuel pump wear or pressure loss | Yes | 3 | 60000 | 120000 | High | 8,000–20,000 | Fuel pumps have low failure rates but may fail due to contamination, overheating, or motor wear. | Medium
HYUNDAI_CRETA_2020_15MPI_MANUAL | TRN001 | Clutch | Clutch disc wear, slipping, pressure plate or release bearing failure | Yes | 11 | 35000 | 90000 | High | 10,000–30,000 | Manual transmission clutch wear varies significantly with driving habits, urban traffic conditions, and load cycles. | High
HYUNDAI_CRETA_2020_15MPI_MANUAL | HVAC001 | AC Compressor | Compressor bearing wear, clutch failure, or seizure | Yes | 7 | 40000 | 90000 | High | 20,000–45,000 | Continuous AC operation in hot climates contributes to compressor wear and occasional failures. | Medium
HYUNDAI_CRETA_2020_15MPI_MANUAL | SUS001 | Suspension | Stabilizer link wear, suspension bush deterioration, strut mount wear | Yes | 12 | 30000 | 80000 | Medium | 3,000–20,000 | Suspension wear is common in Indian operating environments due to road quality and impact loading. | High
HYUNDAI_CRETA_2020_15MPI_MANUAL | ECU001 | ECU | Internal electronic failure, communication fault, or software corruption | Yes | 1 | 10000 | 120000 | Critical | 25,000–80,000 | Modern ECUs exhibit very high reliability; failures are typically related to voltage spikes or moisture ingress. | Low
HYUNDAI_CRETA_2020_15MPI_MANUAL | ENG001 | Turbocharger | Not Applicable (naturally aspirated engine) | No | 0 | 0 | 0 | Low |  | The Hyundai 1.5 MPI petrol engine is naturally aspirated and does not utilize a turbocharger. | High
HYUNDAI_CRETA_2020_15MPI_MANUAL | SEN001 | Sensors | Oxygen sensor, crankshaft sensor, MAP sensor, coolant temperature sensor failure | Yes | 8 | 30000 | 90000 | Medium | 2,500–15,000 | Sensor-related failures are relatively common due to thermal cycling, contamination, and electrical aging. | High
HYUNDAI_CRETA_2020_15MPI_MANUAL | STR001 | Steering System | Electric power steering motor, torque sensor, or coupling malfunction | Yes | 2 | 40000 | 100000 | High | 10,000–50,000 | Hyundai EPS systems generally have good reliability with occasional electronic and mechanical failures. | Medium
HYUNDAI_CRETA_2020_15MPI_MANUAL | IGN001 | Ignition Coil | Coil pack failure causing misfire | Yes | 6 | 40000 | 100000 | Medium | 2,000–12,000 | Ignition coils experience repeated thermal cycling and are common petrol-engine replacement items. | Medium
HYUNDAI_CRETA_2020_15MPI_MANUAL | IGN002 | Spark Plug | Premature wear, fouling, or misfire | Yes | 10 | 30000 | 60000 | Low | 1,000–5,000 | Spark plugs are wear components and can be affected by fuel quality and operating conditions. | High
HYUNDAI_CRETA_2020_15MPI_MANUAL | ENG002 | Engine Mount | Hydraulic mount deterioration causing vibration | Yes | 6 | 40000 | 90000 | Medium | 5,000–18,000 | Continuous vibration and engine torque contribute to mount degradation. | Medium
HYUNDAI_CRETA_2020_15MPI_MANUAL | COOL001 | Water Pump | Bearing wear or coolant leakage | Yes | 3 | 60000 | 120000 | High | 5,000–15,000 | Water pump failures are typically associated with seal and bearing wear. | Medium
HYUNDAI_CRETA_2020_15MPI_MANUAL | EMS001 | EVAP System | Purge valve malfunction or EVAP leak fault | Yes | 4 | 40000 | 100000 | Low | 2,000–8,000 | EVAP components occasionally fail due to contamination and valve wear. | Low
HYUNDAI_CRETA_2020_15MPI_IVT | ELE001 | Battery | Premature 12V battery capacity loss / no-start condition | Yes | 12 | 20000 | 60000 | Medium | 4,500–8,000 | Indian climatic conditions, frequent short trips, and battery aging contribute to earlier-than-expected battery degradation. This is among the most common warranty-related complaints. | High
HYUNDAI_CRETA_2020_15MPI_IVT | FUE001 | Injector | Fuel injector clogging, poor spray pattern, rough idling | Yes | 4 | 40000 | 100000 | Medium | 5,000–18,000 | MPI injectors are generally reliable, but fuel quality variation and carbon deposits can cause injector performance degradation. | Medium
HYUNDAI_CRETA_2020_15MPI_IVT | FUE002 | Fuel Pump | Fuel pump motor wear or pressure loss | Yes | 3 | 60000 | 120000 | High | 8,000–20,000 | Electric fuel pumps have relatively low failure rates; failures are usually related to wear, contamination, or overheating. | Medium
HYUNDAI_CRETA_2020_15MPI_IVT | TRN001 | Clutch | Not Applicable (IVT transmission has no conventional friction clutch) | No | 0 | 0 | 0 | Low |  | Hyundai IVT uses a continuously variable transmission system and does not contain a conventional manual transmission clutch assembly. | High
HYUNDAI_CRETA_2020_15MPI_IVT | HVAC001 | AC Compressor | Compressor clutch/bearing wear or compressor seizure | Yes | 7 | 40000 | 90000 | High | 20,000–45,000 | AC compressor failures are moderately common in Indian operating conditions due to high thermal loads and heavy usage. | Medium
HYUNDAI_CRETA_2020_15MPI_IVT | SUS001 | Suspension | Front stabilizer link, bush, or strut mount wear | Yes | 10 | 30000 | 80000 | Medium | 3,000–20,000 | Suspension wear is common due to road conditions, potholes, and repeated impact loading. | High
HYUNDAI_CRETA_2020_15MPI_IVT | ECU001 | ECU | ECU internal electronic fault or software malfunction | Yes | 1 | 10000 | 100000 | Critical | 25,000–80,000 | Modern ECUs are highly reliable; failures typically result from voltage spikes, moisture ingress, or rare hardware defects. | Low
HYUNDAI_CRETA_2020_15MPI_IVT | ENG001 | Turbocharger | Not Applicable (naturally aspirated engine) | No | 0 | 0 | 0 | Low |  | The 1.5 MPI Smartstream petrol engine is naturally aspirated and has no turbocharger assembly. | High
HYUNDAI_CRETA_2020_15MPI_IVT | SEN001 | Sensors | Oxygen sensor, crankshaft sensor, MAP sensor, or coolant sensor failure | Yes | 8 | 30000 | 90000 | Medium | 2,500–15,000 | Sensor failures represent a common category of modern vehicle warranty claims due to thermal cycling and electrical aging. | High
HYUNDAI_CRETA_2020_15MPI_IVT | STR001 | Steering System | Electric power steering motor/sensor malfunction or steering noise | Yes | 2 | 40000 | 100000 | High | 10,000–50,000 | Hyundai EPS systems are generally reliable, with occasional failures involving sensors, couplings, or motor assemblies. | Medium
HYUNDAI_CRETA_2020_15MPI_IVT | GN001 | Ignition Coil | Coil pack failure causing misfire | Yes | 5 | 40000 | 100000 | Medium | 2,000–10,000 | Ignition coils are exposed to heat cycling and are a common replacement item in petrol vehicles. | Medium
HYUNDAI_CRETA_2020_15MPI_IVT | SEN002 | Battery | Battery monitoring sensor malfunction | Yes | 2 | 30000 | 80000 | Low | 2,000–8,000 | Electronic battery monitoring components occasionally fail due to environmental exposure. | Low
HYUNDAI_CRETA_2020_15MPI_IVT | TRN002 | IVT Transmission | Valve body/control module issue or abnormal CVT behavior | Yes | 2 | 50000 | 120000 | Critical | 40,000–180,000 | Modern IVTs are generally reliable but expensive when failures occur. | Low
HYUNDAI_CRETA_2020_15MPI_IVT | ENG002 | Engine Mount | Hydraulic mount deterioration causing vibration | Yes | 6 | 40000 | 90000 | Medium | 5,000–18,000 | Engine mounts experience continuous vibration loading and thermal stress. | Medium
HYUNDAI_CRETA_2020_15MPI_IVT | COOL001 | Water Pump | Bearing wear or coolant leakage | Yes | 3 | 60000 | 120000 | High | 5,000–15,000 | Mechanical water pumps eventually wear due to seal and bearing degradation. | Medium
HYUNDAI_CRETA_2020_15U2CRDI_MANUAL | ELE001 | Battery | Premature battery degradation or no-start condition | Yes | 11 | 20000 | 60000 | Medium | 4,500–8,500 | Batteries experience accelerated aging due to high ambient temperatures, urban stop-go driving, and electrical loads. | High
HYUNDAI_CRETA_2020_15U2CRDI_MANUAL | FUE001 | Injector | Common rail injector fouling, leakage, or spray pattern degradation | Yes | 7 | 50000 | 120000 | High | 8,000–60,000 | Diesel injectors operate at extremely high pressures and are sensitive to fuel quality and contamination. | Medium
HYUNDAI_CRETA_2020_15U2CRDI_MANUAL | FUE002 | Fuel Pump | High-pressure fuel pump wear, pressure loss, or internal contamination | Yes | 4 | 60000 | 150000 | Critical | 20,000–80,000 | CRDi high-pressure pumps are generally reliable but expensive when failures occur due to wear or fuel contamination. | Medium
HYUNDAI_CRETA_2020_15U2CRDI_MANUAL | TRN001 | Clutch | Clutch plate wear, slipping, or pressure plate failure | Yes | 10 | 40000 | 100000 | High | 12,000–35,000 | Manual transmission clutch wear depends heavily on traffic conditions, driving style, and vehicle loading. | High
HYUNDAI_CRETA_2020_15U2CRDI_MANUAL | HVAC001 | AC Compressor | Compressor bearing wear, clutch failure, or seizure | Yes | 7 | 40000 | 90000 | High | 20,000–45,000 | High ambient temperatures and frequent AC usage contribute to compressor wear. | Medium
HYUNDAI_CRETA_2020_15U2CRDI_MANUAL | SUS001 | Suspension | Stabilizer links, bushes, strut mounts, or shock absorber wear | Yes | 12 | 30000 | 90000 | Medium | 3,000–25,000 | Suspension wear is common due to rough roads, potholes, and repeated impact loads. | High
HYUNDAI_CRETA_2020_15U2CRDI_MANUAL | ECU001 | ECU | ECU hardware fault or software malfunction | Yes | 1 | 10000 | 120000 | Critical | 25,000–80,000 | ECUs are highly reliable; failures are usually related to voltage spikes, moisture, or rare electronic defects. | Low
HYUNDAI_CRETA_2020_15U2CRDI_MANUAL | ENG001 | Turbocharger | Variable geometry turbo bearing wear, actuator fault, or oil seal failure | Yes | 4 | 80000 | 150000 | Critical | 35,000–90,000 | Turbochargers operate under high temperature and rotational stress; failures typically occur after prolonged service. | Medium
HYUNDAI_CRETA_2020_15U2CRDI_MANUAL | SEN001 | Sensors | MAF, MAP, crankshaft, oxygen, rail pressure, or temperature sensor failure | Yes | 9 | 30000 | 100000 | Medium | 2,500–20,000 | Diesel engines rely heavily on sensors, making sensor-related faults relatively common. | High
HYUNDAI_CRETA_2020_15U2CRDI_MANUAL | STR001 | Steering System | Electric power steering motor, sensor, or coupling failure | Yes | 2 | 40000 | 100000 | High | 10,000–50,000 | Hyundai EPS systems have low failure rates but occasional electronic and mechanical issues occur. | Medium
HYUNDAI_CRETA_2020_15U2CRDI_MANUAL | EMS001 | EGR Valve | Carbon buildup causing sticking or restricted flow | Yes | 8 | 40000 | 100000 | Medium | 5,000–20,000 | Exhaust gas recirculation systems commonly accumulate soot deposits in diesel applications. | High
HYUNDAI_CRETA_2020_15U2CRDI_MANUAL | EMS002 | Diesel Particulate Filter | DPF blockage or incomplete regeneration | Yes | 6 | 50000 | 120000 | High | 10,000–80,000 | Vehicles driven primarily in urban environments may experience regeneration-related issues. | Medium
HYUNDAI_CRETA_2020_15U2CRDI_MANUAL | ENG002 | Engine Mount | Hydraulic engine mount deterioration | Yes | 7 | 40000 | 90000 | Medium | 5,000–20,000 | Diesel engine vibration and torque output increase mount loading. | Medium
HYUNDAI_CRETA_2020_15U2CRDI_MANUAL | COOL001 | Water Pump | Bearing wear or coolant leakage | Yes | 4 | 60000 | 140000 | High | 5,000–18,000 | Water pump failures generally occur due to bearing and seal degradation. | Medium
HYUNDAI_CRETA_2020_15U2CRDI_MANUAL | GLO001 | Glow Plug System | Glow plug or control module failure | Yes | 5 | 60000 | 120000 | Medium | 4,000–15,000 | Glow plugs degrade over time due to repeated thermal cycling. | Medium
HYUNDAI_CRETA_2020_15U2CRDI_6AT | ELE001 | Battery | Premature battery degradation, low cranking voltage, no-start condition | Yes | 11 | 20000 | 60000 | Medium | 4,500–9,000 | Diesel engines require higher cranking current, increasing battery stress. Heat and urban usage accelerate battery degradation. | High
HYUNDAI_CRETA_2020_15U2CRDI_6AT | FUE001 | Injector | Common rail injector fouling, leakage, poor atomization, or electrical failure | Yes | 7 | 50000 | 120000 | High | 8,000–60,000 | High-pressure CRDi injectors are sensitive to fuel quality, contamination, and long-term deposit accumulation. | Medium
HYUNDAI_CRETA_2020_15U2CRDI_6AT | FUE002 | Fuel Pump | High-pressure fuel pump wear, internal contamination, or pressure loss | Yes | 4 | 60000 | 150000 | Critical | 20,000–90,000 | Common rail high-pressure pumps operate under extreme pressure and may fail due to contaminated fuel or wear. | Medium
HYUNDAI_CRETA_2020_15U2CRDI_6AT | TRN001 | Clutch | Not Applicable (torque converter automatic transmission) | No | 0 | 0 | 0 | Low |  | The Hyundai 6AT uses a hydraulic torque converter and does not utilize a conventional friction clutch assembly. | High
HYUNDAI_CRETA_2020_15U2CRDI_6AT | HVAC001 | AC Compressor | Compressor clutch, bearing, or internal compressor failure | Yes | 7 | 40000 | 90000 | High | 20,000–45,000 | Continuous operation under high ambient temperatures contributes to compressor wear and occasional failures. | Medium
HYUNDAI_CRETA_2020_15U2CRDI_6AT | SUS001 | Suspension | Stabilizer link wear, bush deterioration, strut mount or damper wear | Yes | 12 | 30000 | 90000 | Medium | 3,000–25,000 | Suspension components are heavily affected by road conditions and represent a frequent warranty complaint category. | High
HYUNDAI_CRETA_2020_15U2CRDI_6AT | ECU001 | ECU | Engine control unit hardware fault or communication failure | Yes | 1 | 10000 | 120000 | Critical | 25,000–80,000 | ECUs have high inherent reliability; failures are usually associated with electrical disturbances or moisture ingress. | Low
HYUNDAI_CRETA_2020_15U2CRDI_6AT | ENG001 | Turbocharger | VGT actuator malfunction, bearing wear, oil seal leakage, or turbo shaft failure | Yes | 4 | 80000 | 150000 | Critical | 35,000–100,000 | Turbochargers operate under severe thermal and mechanical loading, leading to occasional long-term failures. | Medium
HYUNDAI_CRETA_2020_15U2CRDI_6AT | SEN001 | Sensors | MAF, MAP, rail pressure, crankshaft, exhaust, or temperature sensor failure | Yes | 9 | 30000 | 100000 | Medium | 2,500–20,000 | Modern diesel engines rely heavily on sensors, making sensor-related faults a common repair category. | High
HYUNDAI_CRETA_2020_15U2CRDI_6AT | STR001 | Steering System | Electric power steering motor, torque sensor, or coupling malfunction | Yes | 2 | 40000 | 100000 | High | 10,000–50,000 | Hyundai EPS systems are generally reliable, with occasional electrical and mechanical failures reported. | Medium
HYUNDAI_CRETA_2020_15U2CRDI_6AT | EMS001 | EGR Valve | Carbon buildup causing sticking or restricted exhaust gas flow | Yes | 8 | 40000 | 100000 | Medium | 5,000–20,000 | EGR systems on diesel engines are susceptible to soot accumulation and deposit formation. | High
HYUNDAI_CRETA_2020_15U2CRDI_6AT | EMS002 | DPF | Diesel particulate filter blockage or regeneration failure | Yes | 6 | 50000 | 120000 | High | 10,000–80,000 | Frequent short-distance driving can prevent proper regeneration cycles. | Medium
HYUNDAI_CRETA_2020_15U2CRDI_6AT | AT001 | Automatic Transmission | Valve body solenoid failure, shift quality issues, or TCM malfunction | Yes | 2 | 60000 | 150000 | Critical | 40,000–180,000 | Hyundai’s 6AT is generally robust, but electronic and hydraulic faults can occur. | Low
HYUNDAI_CRETA_2020_15U2CRDI_6AT | ENG002 | Engine Mount | Hydraulic engine mount deterioration causing vibration | Yes | 7 | 40000 | 100000 | Medium | 5,000–20,000 | Diesel engine torque and vibration contribute to engine mount wear. | Medium
HYUNDAI_CRETA_2020_15U2CRDI_6AT | COOL001 | Water Pump | Bearing failure or coolant leakage | Yes | 4 | 60000 | 140000 | High | 5,000–18,000 | Mechanical water pumps fail primarily due to bearing and seal degradation. | Medium
HYUNDAI_CRETA_2020_15U2CRDI_6AT | GLO001 | Glow Plug System | Glow plug or glow plug control module failure | Yes | 5 | 60000 | 120000 | Medium | 4,000–15,000 | Glow plugs experience repeated thermal cycling and eventually degrade. | Medium
HYUNDAI_CRETA_2020_14KAPPATURBOGDI_7DCT | ELE001 | Battery | Premature battery degradation, low voltage, start-stop malfunction | Yes | 13 | 20000 | 60000 | Medium | 5,000–10,000 | Turbo engines and DCT systems impose higher electrical loads, accelerating battery aging under Indian conditions. | High
HYUNDAI_CRETA_2020_14KAPPATURBOGDI_7DCT | FUE001 | Injector | GDi injector clogging, leakage, poor spray pattern, misfire | Yes | 6 | 40000 | 100000 | High | 10,000–50,000 | Direct injection systems operate at very high pressures and are more sensitive to fuel quality and deposit formation. | Medium
HYUNDAI_CRETA_2020_14KAPPATURBOGDI_7DCT | FUE002 | Fuel Pump | High-pressure fuel pump pressure loss or mechanical wear | Yes | 4 | 50000 | 120000 | Critical | 20,000–60,000 | GDi systems rely on mechanically driven high-pressure pumps operating under severe stress conditions. | Medium
HYUNDAI_CRETA_2020_14KAPPATURBOGDI_7DCT | TRN001 | Clutch | Dry DCT clutch pack wear, overheating, shudder, or slippage | Yes | 9 | 30000 | 90000 | Critical | 40,000–120,000 | Dry-clutch DCT systems experience higher wear in stop-go traffic and under thermal loading. | High
HYUNDAI_CRETA_2020_14KAPPATURBOGDI_7DCT | HVAC001 | AC Compressor | Compressor bearing wear, clutch failure, or seizure | Yes | 7 | 40000 | 90000 | High | 20,000–45,000 | Heavy HVAC use and thermal cycling contribute to compressor failures. | Medium
HYUNDAI_CRETA_2020_14KAPPATURBOGDI_7DCT | SUS001 | Suspension | Stabilizer link wear, bush deterioration, strut mount wear | Yes | 11 | 30000 | 90000 | Medium | 3,000–25,000 | Indian road conditions contribute significantly to suspension wear. | High
HYUNDAI_CRETA_2020_14KAPPATURBOGDI_7DCT | ECU001 | ECU | Engine ECU, DCT ECU, or communication module failure | Yes | 2 | 20000 | 120000 | Critical | 25,000–100,000 | Increased system complexity and thermal loads elevate electronic failure exposure. | Low
HYUNDAI_CRETA_2020_14KAPPATURBOGDI_7DCT | ENG001 | Turbocharger | Wastegate actuator fault, bearing wear, oil leakage, turbo shaft damage | Yes | 5 | 60000 | 140000 | Critical | 40,000–100,000 | Turbochargers operate under extreme thermal and rotational stress. | Medium
HYUNDAI_CRETA_2020_14KAPPATURBOGDI_7DCT | SEN001 | Sensors | Boost pressure, MAP, O2, knock, crankshaft, temperature sensor failure | Yes | 9 | 30000 | 100000 | Medium | 2,500–20,000 | Turbocharged GDi engines depend heavily on sensor feedback and electronic controls. | High
HYUNDAI_CRETA_2020_14KAPPATURBOGDI_7DCT | STR001 | Steering System | Electric power steering motor, torque sensor, or coupling failure | Yes | 2 | 40000 | 100000 | High | 10,000–50,000 | EPS systems exhibit generally good reliability with occasional electronic failures. | Medium
HYUNDAI_CRETA_2020_14KAPPATURBOGDI_7DCT | TRN002 | DCT Mechatronics | TCU, actuator, or hydraulic control failure | Yes | 4 | 40000 | 100000 | Critical | 50,000–180,000 | Mechatronic systems represent one of the highest-cost DCT failure modes. | Medium
HYUNDAI_CRETA_2020_14KAPPATURBOGDI_7DCT | ENG002 | Intake Valve Carbon Deposits | Carbon buildup causing rough idle and performance loss | Yes | 15 | 40000 | 100000 | Medium | 8,000–25,000 | Direct injection engines lack intake valve fuel washing, promoting carbon accumulation. | High
HYUNDAI_CRETA_2020_14KAPPATURBOGDI_7DCT | IGN001 | Ignition Coil | Coil pack failure causing misfire | Yes | 7 | 30000 | 80000 | Medium | 3,000–15,000 | Turbocharged engines impose higher thermal stress on ignition components. | High
HYUNDAI_CRETA_2020_14KAPPATURBOGDI_7DCT | IGN002 | Spark Plug | Premature spark plug wear or fouling | Yes | 12 | 20000 | 50000 | Medium | 2,000–8,000 | Turbo GDi engines require high-performance spark plugs operating under elevated cylinder pressures. | High
HYUNDAI_CRETA_2020_14KAPPATURBOGDI_7DCT | ENG003 | Engine Mount | Hydraulic mount deterioration and increased vibration | Yes | 7 | 40000 | 90000 | Medium | 5,000–20,000 | Turbocharged engines generate greater torque impulses and vibration loads. | Medium
HYUNDAI_CRETA_2020_14KAPPATURBOGDI_7DCT | COOL001 | Water Pump | Bearing wear, coolant leakage, or pump failure | Yes | 4 | 60000 | 120000 | High | 5,000–18,000 | Water pump failures result from seal and bearing degradation over time. | Medium
HYUNDAI_CRETA_2020_14KAPPATURBOGDI_7DCT | EMS001 | EVAP System | Purge valve malfunction or evaporative emission faults | Yes | 4 | 40000 | 100000 | Low | 2,000–8,000 | EVAP components experience contamination and valve wear over long service periods. | Low
HYUNDAI_VENUE_2022_12KAPPAMPI_MANUAL | ELE001 | Battery | Premature battery degradation, low cranking voltage, no-start condition | Yes | 13 | 20000 | 60000 | Medium | 4,500–8,500 | Battery replacement remains one of the highest-frequency warranty events due to heat, urban usage, and aging. | High
HYUNDAI_VENUE_2022_12KAPPAMPI_MANUAL | FUE001 | Injector | MPi injector clogging, flow imbalance, or electrical failure | Yes | 3 | 50000 | 100000 | Medium | 4,000–15,000 | MPi injectors operate under lower pressures and have excellent long-term reliability. | High
HYUNDAI_VENUE_2022_12KAPPAMPI_MANUAL | FUE002 | Fuel Pump | Electric fuel pump wear or fuel pressure loss | Yes | 2 | 60000 | 120000 | High | 8,000–18,000 | Electric fuel pumps have relatively low failure rates but can fail due to wear or contamination. | Medium
HYUNDAI_VENUE_2022_12KAPPAMPI_MANUAL | TRN001 | Clutch | Clutch disc wear, pressure plate failure, release bearing noise, clutch slip | Yes | 10 | 35000 | 90000 | High | 8,000–25,000 | Manual transmission clutch life varies significantly with driving style and urban traffic exposure. | High
HYUNDAI_VENUE_2022_12KAPPAMPI_MANUAL | HVAC001 | AC Compressor | Compressor clutch failure, bearing wear, or compressor seizure | Yes | 7 | 40000 | 90000 | High | 18,000–40,000 | Continuous HVAC usage under high ambient temperatures contributes to compressor failures. | Medium
HYUNDAI_VENUE_2022_12KAPPAMPI_MANUAL | SUS001 | Suspension | Stabilizer link wear, bush deterioration, strut mount wear | Yes | 12 | 30000 | 90000 | Medium | 2,500–20,000 | Suspension components experience accelerated wear under rough road conditions. | High
HYUNDAI_VENUE_2022_12KAPPAMPI_MANUAL | ECU001 | ECU | ECU hardware failure, communication fault, or internal malfunction | Yes | 1 | 10000 | 120000 | Critical | 20,000–70,000 | ECU failures are rare due to high electronic reliability standards. | Low
HYUNDAI_VENUE_2022_12KAPPAMPI_MANUAL | ENG001 | Turbocharger | Not Applicable (naturally aspirated engine) | No | 0 | 0 | 0 | Low |  | The Hyundai 1.2 Kappa MPi engine does not utilize forced induction. | High
HYUNDAI_VENUE_2022_12KAPPAMPI_MANUAL | SEN001 | Sensors | Oxygen sensor, MAP sensor, crankshaft sensor, coolant sensor failure | Yes | 8 | 30000 | 100000 | Medium | 2,000–12,000 | Sensor-related faults are common due to thermal cycling and electrical aging. | High
HYUNDAI_VENUE_2022_12KAPPAMPI_MANUAL | STR001 | Steering System | Electric power steering motor, torque sensor, or coupling failure | Yes | 2 | 40000 | 100000 | High | 10,000–45,000 | Hyundai EPS systems generally exhibit excellent reliability with occasional failures. | Medium
HYUNDAI_VENUE_2022_12KAPPAMPI_MANUAL | ENG002 | Intake Valve Carbon Deposits | Carbon buildup causing rough idle, hesitation, and power loss | Yes | 15 | 40000 | 100000 | Medium | 8,000–25,000 | GDi engines lack fuel washing of intake valves, leading to deposit accumulation. | High
HYUNDAI_VENUE_2022_12KAPPAMPI_MANUAL | IGN001 | Ignition Coil | Coil pack failure causing intermittent or permanent misfire | Yes | 7 | 30000 | 90000 | Medium | 2,000–12,000 | Turbocharged engines place increased thermal stress on ignition components. | High
HYUNDAI_VENUE_2022_12KAPPAMPI_MANUAL | IGN002 | Spark Plug | Premature spark plug wear or fouling | Yes | 12 | 20000 | 50000 | Medium | 1,500–6,000 | Turbocharged direct injection engines operate at elevated cylinder pressures. | High
HYUNDAI_VENUE_2022_12KAPPAMPI_MANUAL | ENG003 | Engine Mount | Hydraulic engine mount deterioration causing vibration | Yes | 6 | 40000 | 90000 | Medium | 5,000–18,000 | Turbocharged engines produce greater torque fluctuations and vibration. | Medium
HYUNDAI_VENUE_2022_12KAPPAMPI_MANUAL | COOL001 | Water Pump | Bearing wear, coolant leakage, or pump failure | Yes | 4 | 60000 | 120000 | High | 5,000–15,000 | Water pumps fail primarily due to bearing and seal wear. | Medium
HYUNDAI_VENUE_2022_12KAPPAMPI_MANUAL | EMS001 | EVAP System | Purge valve malfunction or evaporative leak fault | Yes | 4 | 40000 | 100000 | Low | 2,000–8,000 | EVAP systems occasionally fail due to contamination and valve wear. | Low
HYUNDAI_VENUE_2022_12KAPPAMPI_MANUAL | AIR001 | Intercooler/Turbo Plumbing | Charge pipe leakage, clamp failure, or intercooler leak | Yes | 3 | 50000 | 120000 | Medium | 5,000–20,000 | Turbocharged engines introduce additional pressurized air system components. | Low
HYUNDAI_VENUE_2022_10KAPPATURBOGDI_IMT | ELE001 | Battery | Premature battery degradation, low voltage, no-start condition | Yes | 13 | 20000 | 60000 | Medium | 5,000–9,000 | Higher electrical demand from turbo engine management and iMT clutch actuator increases battery loading. | High
HYUNDAI_VENUE_2022_10KAPPATURBOGDI_IMT | FUE001 | Injector | GDi injector clogging, leakage, poor spray pattern, or electrical failure | Yes | 6 | 40000 | 100000 | High | 10,000–50,000 | High-pressure direct injectors are sensitive to fuel quality and deposit formation. | Medium
HYUNDAI_VENUE_2022_10KAPPATURBOGDI_IMT | FUE002 | Fuel Pump | High-pressure fuel pump wear or pressure loss | Yes | 4 | 50000 | 120000 | Critical | 20,000–60,000 | The mechanically driven GDi high-pressure pump operates under significant mechanical stress. | Medium
HYUNDAI_VENUE_2022_10KAPPATURBOGDI_IMT | TRN001 | Clutch | Clutch disc wear, clutch actuator malfunction, release actuator failure, or clutch slip | Yes | 10 | 35000 | 90000 | High | 20,000–70,000 | The iMT retains a conventional clutch but adds electronic clutch actuation, increasing potential failure modes compared to a standard manual. | High
HYUNDAI_VENUE_2022_10KAPPATURBOGDI_IMT | HVAC001 | AC Compressor | Compressor clutch failure, bearing wear, or internal seizure | Yes | 7 | 40000 | 90000 | High | 20,000–45,000 | Continuous HVAC usage in high ambient temperatures contributes to compressor wear. | Medium
HYUNDAI_VENUE_2022_10KAPPATURBOGDI_IMT | SUS001 | Suspension | Stabilizer link wear, bush deterioration, strut mount wear | Yes | 11 | 30000 | 90000 | Medium | 3,000–25,000 | Rough road conditions accelerate suspension wear and customer complaints. | High
HYUNDAI_VENUE_2022_10KAPPATURBOGDI_IMT | ECU001 | ECU | Engine ECU, iMT controller, or CAN communication failure | Yes | 2 | 20000 | 120000 | Critical | 25,000–90,000 | Additional electronic control modules in the iMT increase system complexity, although overall failure rates remain low. | Low
HYUNDAI_VENUE_2022_10KAPPATURBOGDI_IMT | ENG001 | Turbocharger | Wastegate actuator fault, bearing wear, oil seal leakage, or turbo shaft damage | Yes | 5 | 60000 | 140000 | Critical | 35,000–90,000 | Turbochargers operate under sustained high thermal and rotational loads. | Medium
HYUNDAI_VENUE_2022_10KAPPATURBOGDI_IMT | SEN001 | Sensors | MAP, boost pressure, oxygen, crankshaft, knock, or temperature sensor failure | Yes | 9 | 30000 | 100000 | Medium | 2,500–20,000 | Turbocharged engines rely heavily on sensor inputs for engine management and emissions control. | High
HYUNDAI_VENUE_2022_10KAPPATURBOGDI_IMT | STR001 | Steering System | Electric power steering motor, torque sensor, or steering coupling failure | Yes | 2 | 40000 | 100000 | High | 10,000–45,000 | Hyundai EPS systems have good reliability with occasional electronic or coupling issues. | Medium
HYUNDAI_VENUE_2022_10KAPPATURBOGDI_IMT | TRN002 | Clutch | Electronic clutch actuator motor or hydraulic actuator failure | Yes | 4 | 40000 | 100000 | High | 20,000–60,000 | The electronically controlled clutch actuator is unique to the iMT and adds electromechanical complexity. | Medium
HYUNDAI_VENUE_2022_10KAPPATURBOGDI_IMT | TRN003 | iMT Position Sensor | Gear/clutch position sensor malfunction causing shift inhibition | Yes | 3 | 40000 | 100000 | Medium | 5,000–20,000 | Sensor drift or electrical faults may affect clutch engagement logic. | Low
HYUNDAI_VENUE_2022_10KAPPATURBOGDI_IMT | ENG002 | Intake Valve Carbon Deposits | Carbon buildup on intake valves causing rough idle and power loss | Yes | 15 | 40000 | 100000 | Medium | 8,000–25,000 | GDi engines do not wash intake valves with fuel, allowing carbon accumulation over time. | High
HYUNDAI_VENUE_2022_10KAPPATURBOGDI_IMT | IGN001 | Ignition Coil | Ignition coil failure resulting in intermittent or persistent misfire | Yes | 7 | 30000 | 90000 | Medium | 2,000–12,000 | Turbocharged engines subject ignition components to elevated thermal loads. | High
HYUNDAI_VENUE_2022_10KAPPATURBOGDI_IMT | IGN002 | Spark Plug | Accelerated spark plug wear or fouling | Yes | 12 | 20000 | 50000 | Medium | 1,500–6,000 | High cylinder pressures increase spark plug wear relative to naturally aspirated engines. | High
HYUNDAI_VENUE_2022_10KAPPATURBOGDI_IMT | ENG003 | Engine Mount | Hydraulic engine mount deterioration causing increased vibration | Yes | 6 | 40000 | 90000 | Medium | 5,000–18,000 | Turbocharged engines generate greater torque fluctuations and vibration. | Medium
HYUNDAI_VENUE_2022_10KAPPATURBOGDI_IMT | COOL001 | Water Pump | Bearing wear or coolant leakage | Yes | 4 | 60000 | 120000 | High | 5,000–15,000 | Water pump failures primarily result from seal and bearing degradation. | Medium
HYUNDAI_VENUE_2022_10KAPPATURBOGDI_IMT | EMS001 | EVAP System | Purge valve malfunction or evaporative emission leak | Yes | 4 | 40000 | 100000 | Low | 2,000–8,000 | EVAP components are subject to contamination and valve wear. | Low
HYUNDAI_VENUE_2022_10KAPPATURBOGDI_IMT | AIR001 | Charge Air Plumbing | Intercooler hose leakage, clamp loosening, or boost leak | Yes | 3 | 50000 | 120000 | Medium | 5,000–20,000 | Turbocharged intake plumbing introduces additional leak paths under boost pressure. | Low
HYUNDAI_VENUE_2022_10KAPPATURBOGDI_7DCT | ELE001 | Battery | Premature battery degradation, low voltage, no-start condition | Yes | 13 | 20000 | 60000 | Medium | 5,000–9,000 | Higher electrical demand from turbo engine management and DCT electronics increases battery loading, particularly in urban driving. | High
HYUNDAI_VENUE_2022_10KAPPATURBOGDI_7DCT | FUE001 | Injector | GDi injector clogging, leakage, poor spray pattern, or electrical malfunction | Yes | 6 | 40000 | 100000 | High | 10,000–50,000 | Direct injectors operate at very high pressures and are sensitive to fuel quality and deposit formation. | Medium
HYUNDAI_VENUE_2022_10KAPPATURBOGDI_7DCT | FUE002 | Fuel Pump | High-pressure fuel pump wear, pressure loss, or internal mechanical failure | Yes | 4 | 50000 | 120000 | Critical | 20,000–60,000 | GDi high-pressure pumps operate under significant mechanical and pressure loads. | Medium
HYUNDAI_VENUE_2022_10KAPPATURBOGDI_7DCT | TRN001 | Clutch | Dry DCT clutch pack wear, overheating, judder, shudder, or slipping | Yes | 10 | 30000 | 90000 | Critical | 40,000–120,000 | Dry DCT clutch packs experience accelerated wear during stop-and-go traffic and repeated clutch modulation. | High
HYUNDAI_VENUE_2022_10KAPPATURBOGDI_7DCT | HVAC001 | AC Compressor | Compressor bearing wear, clutch failure, or internal seizure | Yes | 7 | 40000 | 90000 | High | 20,000–45,000 | High compressor duty cycles in hot climates contribute to bearing and compressor wear. | Medium
HYUNDAI_VENUE_2022_10KAPPATURBOGDI_7DCT | SUS001 | Suspension | Stabilizer link wear, suspension bush deterioration, strut mount wear | Yes | 11 | 30000 | 90000 | Medium | 3,000–25,000 | Road surface quality remains the primary driver of suspension wear. | High
HYUNDAI_VENUE_2022_10KAPPATURBOGDI_7DCT | ECU001 | ECU | Engine ECU or transmission control module hardware failure | Yes | 2 | 20000 | 120000 | Critical | 25,000–90,000 | Modern ECUs are reliable but DCT-equipped vehicles introduce additional electronic control complexity. | Low
HYUNDAI_VENUE_2022_10KAPPATURBOGDI_7DCT | ENG001 | Turbocharger | Wastegate actuator fault, bearing wear, oil seal leakage, turbo shaft damage | Yes | 5 | 60000 | 140000 | Critical | 35,000–90,000 | Turbochargers operate under extreme thermal and rotational stress, making long-term wear a recognized failure mode. | Medium
HYUNDAI_VENUE_2022_10KAPPATURBOGDI_7DCT | SEN001 | Sensors | MAP, boost pressure, oxygen, knock, crankshaft, or temperature sensor failure | Yes | 9 | 30000 | 100000 | Medium | 2,500–20,000 | Turbocharged engines rely extensively on sensor inputs for boost, ignition, and fuel control. | High
HYUNDAI_VENUE_2022_10KAPPATURBOGDI_7DCT | STR001 | Steering System | Electric power steering motor, torque sensor, or steering coupling malfunction | Yes | 2 | 40000 | 100000 | High | 10,000–45,000 | EPS failures are uncommon but can involve motors, sensors, or steering couplings. | Medium
HYUNDAI_VENUE_2022_10KAPPATURBOGDI_7DCT | TRN002 | DCT Mechatronics | Mechatronic control unit, actuator, or hydraulic control failure | Yes | 4 | 40000 | 100000 | Critical | 50,000–180,000 | Mechatronic units are among the most expensive DCT repair items due to their electronic and hydraulic complexity. | Medium
HYUNDAI_VENUE_2022_10KAPPATURBOGDI_7DCT | TRN003 | DCT Shift Fork / Actuator | Shift actuator or fork malfunction causing gear engagement issues | Yes | 3 | 50000 | 120000 | High | 25,000–80,000 | Shift actuators and engagement mechanisms are subject to repeated electromechanical loading. | Low
HYUNDAI_VENUE_2022_10KAPPATURBOGDI_7DCT | ENG002 | Intake Valve Carbon Deposits | Carbon accumulation causing rough idle, hesitation, and reduced performance | Yes | 15 | 40000 | 100000 | Medium | 8,000–25,000 | GDi engines do not wash intake valves with fuel, promoting deposit buildup over time. | High
HYUNDAI_VENUE_2022_10KAPPATURBOGDI_7DCT | IGN001 | Ignition Coil | Ignition coil failure causing intermittent or persistent misfire | Yes | 7 | 30000 | 90000 | Medium | 2,000–12,000 | Elevated combustion temperatures increase thermal stress on ignition coils. | High
HYUNDAI_VENUE_2022_10KAPPATURBOGDI_7DCT | IGN002 | Spark Plug | Accelerated spark plug wear or fouling | Yes | 12 | 20000 | 50000 | Medium | 1,500–6,000 | Turbocharged GDi engines require higher ignition energy and operate at higher cylinder pressures. | High
HYUNDAI_VENUE_2022_10KAPPATURBOGDI_7DCT | ENG003 | Engine Mount | Hydraulic engine mount deterioration causing vibration | Yes | 6 | 40000 | 90000 | Medium | 5,000–18,000 | Higher engine torque increases cyclic loading on hydraulic mounts. | Medium
HYUNDAI_VENUE_2022_10KAPPATURBOGDI_7DCT | COOL001 | Water Pump | Bearing wear or coolant leakage | Yes | 4 | 60000 | 120000 | High | 5,000–15,000 | Water pump bearings and seals degrade with age and thermal cycling. | Medium
HYUNDAI_VENUE_2022_10KAPPATURBOGDI_7DCT | EMS001 | EVAP System | Purge valve malfunction or evaporative emission leak | Yes | 4 | 40000 | 100000 | Low | 2,000–8,000 | EVAP valves may stick or leak due to contamination and normal wear. | Low
HYUNDAI_VENUE_2022_10KAPPATURBOGDI_7DCT | AIR001 | Intercooler / Charge Air System | Charge pipe leakage, hose failure, clamp loosening, or intercooler leak | Yes | 3 | 50000 | 120000 | Medium | 5,000–20,000 | Pressurized intake systems introduce additional leak paths compared with naturally aspirated engines. | Low
HYUNDAI_VENUE_2022_15U2CRDI_MANUAL | ELE001 | Battery | Premature battery degradation, weak cranking, no-start condition | Yes | 12 | 20000 | 60000 | Medium | 5,000–9,000 | Diesel engines require higher cold-cranking current, accelerating battery wear under frequent start-stop operation. | High
HYUNDAI_VENUE_2022_15U2CRDI_MANUAL | FUE001 | Injector | Common rail injector leakage, clogging, poor atomization, or electrical failure | Yes | 7 | 50000 | 120000 | High | 8,000–60,000 | High-pressure injectors are sensitive to fuel contamination and operate under extreme pressures. | Medium
HYUNDAI_VENUE_2022_15U2CRDI_MANUAL | FUE002 | Fuel Pump | High-pressure fuel pump wear, pressure loss, or internal damage | Yes | 4 | 60000 | 150000 | Critical | 20,000–90,000 | Common rail pumps operate at very high pressures and are vulnerable to poor fuel quality and wear. | Medium
HYUNDAI_VENUE_2022_15U2CRDI_MANUAL | TRN001 | Clutch | Clutch disc wear, pressure plate fatigue, release bearing failure, or clutch slip | Yes | 10 | 40000 | 100000 | High | 12,000–35,000 | Diesel torque output and city driving conditions increase clutch wear compared to lower-torque petrol engines. | High
HYUNDAI_VENUE_2022_15U2CRDI_MANUAL | HVAC001 | AC Compressor | Compressor bearing wear, clutch failure, or internal seizure | Yes | 7 | 40000 | 90000 | High | 20,000–45,000 | High ambient temperatures and continuous compressor duty contribute to wear. | Medium
HYUNDAI_VENUE_2022_15U2CRDI_MANUAL | SUS001 | Suspension | Stabilizer link wear, suspension bush deterioration, strut mount wear | Yes | 12 | 30000 | 90000 | Medium | 3,000–25,000 | Suspension components experience accelerated wear due to poor road conditions and repeated impact loading. | High
HYUNDAI_VENUE_2022_15U2CRDI_MANUAL | ECU001 | ECU | Engine ECU hardware failure or communication fault | Yes | 1 | 10000 | 120000 | Critical | 25,000–80,000 | ECU failures are uncommon but have significant operational impact when they occur. | Low
HYUNDAI_VENUE_2022_15U2CRDI_MANUAL | ENG001 | Turbocharger | VGT actuator malfunction, bearing wear, oil seal leakage, or shaft failure | Yes | 4 | 80000 | 150000 | Critical | 35,000–90,000 | Turbochargers operate under sustained thermal and rotational stress; failures typically occur later in life. | Medium
HYUNDAI_VENUE_2022_15U2CRDI_MANUAL | SEN001 | Sensors | MAF, MAP, rail pressure, crankshaft, oxygen, exhaust temperature, or coolant sensor failure | Yes | 9 | 30000 | 100000 | Medium | 2,500–20,000 | Diesel engine management depends on numerous sensors exposed to heat, vibration, and contaminants. | High
HYUNDAI_VENUE_2022_15U2CRDI_MANUAL | STR001 | Steering System | Electric power steering motor, torque sensor, or steering coupling failure | Yes | 2 | 40000 | 100000 | High | 10,000–45,000 | EPS systems are generally reliable, with occasional electronic or coupling-related failures. | Medium
HYUNDAI_VENUE_2022_15U2CRDI_MANUAL | EMS001 | EGR Valve | Carbon buildup causing sticking or restricted flow | Yes | 8 | 40000 | 100000 | Medium | 5,000–20,000 | Exhaust soot accumulation is a common diesel maintenance and warranty concern. | High
HYUNDAI_VENUE_2022_15U2CRDI_MANUAL | EMS002 | Diesel Particulate Filter (DPF) | DPF blockage or regeneration failure | Yes | 6 | 50000 | 120000 | High | 10,000–80,000 | Predominantly urban driving can prevent complete regeneration, leading to soot accumulation. | Medium
HYUNDAI_VENUE_2022_15U2CRDI_MANUAL | GLO001 | Glow Plug System | Glow plug or glow plug controller failure | Yes | 5 | 60000 | 120000 | Medium | 4,000–15,000 | Repeated thermal cycling gradually degrades glow plugs and control modules. | Medium
HYUNDAI_VENUE_2022_15U2CRDI_MANUAL | ENG002 | Engine Mount | Hydraulic engine mount deterioration causing increased vibration | Yes | 7 | 40000 | 100000 | Medium | 5,000–20,000 | Higher diesel engine vibration and torque increase mount loading. | Medium
HYUNDAI_VENUE_2022_15U2CRDI_MANUAL | COOL001 | Water Pump | Bearing wear or coolant leakage | Yes | 4 | 60000 | 140000 | High | 5,000–18,000 | Bearing and seal wear remain the dominant failure mechanisms. | Medium
HYUNDAI_VENUE_2022_15U2CRDI_MANUAL | EMS003 | Intake System | Intake manifold or swirl flap carbon deposits | Yes | 5 | 70000 | 140000 | Medium | 8,000–25,000 | EGR soot and oil vapor contribute to gradual intake deposit accumulation. | Medium
HYUNDAI_VERNA_2023_15MPIPETROL_MANUAL | ELE001 | Battery | Premature battery degradation, weak cranking, no-start condition | Yes | 11 | 20000 | 60000 | Medium | 5,000–9,000 | Lead-acid batteries remain one of the most common warranty items due to heat, urban driving, and aging. | High
HYUNDAI_VERNA_2023_15MPIPETROL_MANUAL | FUE001 | Injector | MPi injector clogging, restricted flow, or electrical failure | Yes | 3 | 50000 | 110000 | Medium | 4,000–15,000 | MPi injectors operate at relatively low pressure and have strong long-term reliability. | High
HYUNDAI_VERNA_2023_15MPIPETROL_MANUAL | FUE002 | Fuel Pump | Electric fuel pump pressure loss or motor failure | Yes | 2 | 60000 | 120000 | High | 8,000–18,000 | Electric fuel pumps are reliable but susceptible to wear and contamination over time. | Medium
HYUNDAI_VERNA_2023_15MPIPETROL_MANUAL | TRN001 | Clutch | Clutch disc wear, pressure plate fatigue, release bearing failure, or clutch slip | Yes | 9 | 40000 | 100000 | High | 10,000–28,000 | Manual clutch life depends on traffic conditions, driver behavior, and operating environment. | High
HYUNDAI_VERNA_2023_15MPIPETROL_MANUAL | HVAC001 | AC Compressor | Compressor bearing wear, clutch failure, or compressor seizure | Yes | 6 | 40000 | 90000 | High | 20,000–45,000 | High ambient temperatures and continuous HVAC operation contribute to compressor wear. | Medium
HYUNDAI_VERNA_2023_15MPIPETROL_MANUAL | SUS001 | Suspension | Stabilizer link wear, suspension bush deterioration, or strut mount wear | Yes | 10 | 35000 | 90000 | Medium | 3,000–22,000 | Suspension components are affected primarily by road conditions and repeated impact loading. | High
HYUNDAI_VERNA_2023_15MPIPETROL_MANUAL | ECU001 | ECU | Engine ECU hardware fault or CAN communication failure | Yes | 1 | 10000 | 120000 | Critical | 25,000–80,000 | ECU hardware failures remain uncommon due to mature electronic design and manufacturing quality. | Low
HYUNDAI_VERNA_2023_15MPIPETROL_MANUAL | ENG001 | Turbocharger | Not Applicable (naturally aspirated engine) | No | 0 | 0 | 0 | Low |  | The Smartstream 1.5 MPi engine is naturally aspirated and has no turbocharger. | High
HYUNDAI_VERNA_2023_15MPIPETROL_MANUAL | SEN001 | Sensors | Oxygen sensor, MAP sensor, crankshaft sensor, coolant sensor, or knock sensor failure | Yes | 7 | 30000 | 100000 | Medium | 2,500–15,000 | Sensor failures are among the most common electronic warranty claims due to heat and vibration exposure. | High
HYUNDAI_VERNA_2023_15MPIPETROL_MANUAL | STR001 | Steering System | Electric power steering motor, torque sensor, or steering coupling malfunction | Yes | 2 | 40000 | 100000 | High | 10,000–45,000 | EPS systems generally have excellent reliability with occasional electronic failures. | Medium
HYUNDAI_VERNA_2023_15MPIPETROL_MANUAL | IGN001 | Ignition Coil | Ignition coil failure causing intermittent or permanent misfire | Yes | 5 | 40000 | 100000 | Medium | 2,000–10,000 | Ignition coils degrade through repeated thermal cycling. | Medium
HYUNDAI_VERNA_2023_15MPIPETROL_MANUAL | IGN002 | Spark Plug | Premature spark plug wear or fouling | Yes | 10 | 30000 | 60000 | Low | 1,500–5,000 | Spark plugs are predictable wear items influenced by operating conditions and fuel quality. | High
HYUNDAI_VERNA_2023_15MPIPETROL_MANUAL | ENG002 | Engine Mount | Hydraulic engine mount deterioration causing vibration | Yes | 5 | 40000 | 100000 | Medium | 5,000–18,000 | Engine mounts gradually deteriorate under vibration and cyclic loading. | Medium
HYUNDAI_VERNA_2023_15MPIPETROL_MANUAL | COOL001 | Water Pump | Bearing wear or coolant leakage | Yes | 3 | 60000 | 120000 | High | 5,000–15,000 | Water pump failures are primarily driven by seal and bearing wear. | Medium
HYUNDAI_VERNA_2023_15MPIPETROL_MANUAL | EMS001 | EVAP System | Purge valve malfunction or evaporative emission leak | Yes | 3 | 40000 | 100000 | Low | 2,000–8,000 | EVAP valves occasionally fail due to contamination and mechanical wear. | Low
HYUNDAI_VERNA_2023_15TURBOGDIPETROL_MANUAL | LE001 | Battery | Premature battery degradation, weak cranking, no-start condition | Yes | 12 | 20000 | 60000 | Medium | 5,000–9,000 | Turbocharged engines employ greater electrical loads and thermal management, increasing battery stress. | High
HYUNDAI_VERNA_2023_15TURBOGDIPETROL_MANUAL | FUE001 | Injector | GDi injector clogging, leakage, poor spray pattern, or electrical malfunction | Yes | 6 | 40000 | 100000 | High | 10,000–55,000 | Direct injectors operate at very high pressures and are sensitive to deposit formation and fuel quality. | Medium
HYUNDAI_VERNA_2023_15TURBOGDIPETROL_MANUAL | FUE002 | Fuel Pump | High-pressure fuel pump wear, pressure loss, or internal mechanical failure | Yes | 4 | 50000 | 120000 | Critical | 20,000–65,000 | The engine-driven high-pressure pump operates under significant pressure and mechanical loading. | Medium
HYUNDAI_VERNA_2023_15TURBOGDIPETROL_MANUAL | TRN001 | Clutch | Clutch disc wear, pressure plate fatigue, release bearing failure, or clutch slip | Yes | 10 | 35000 | 90000 | High | 12,000–35,000 | Higher engine torque accelerates clutch wear, particularly in urban traffic and aggressive driving. | High
HYUNDAI_VERNA_2023_15TURBOGDIPETROL_MANUAL | HVAC001 | AC Compressor | Compressor bearing wear, clutch failure, or compressor seizure | Yes | 6 | 40000 | 90000 | High | 20,000–45,000 | High compressor duty cycles and elevated ambient temperatures contribute to wear. | Medium
HYUNDAI_VERNA_2023_15TURBOGDIPETROL_MANUAL | SUS001 | Suspension | Stabilizer link wear, suspension bush deterioration, or strut mount wear | Yes | 10 | 35000 | 90000 | Medium | 3,000–22,000 | Suspension durability is primarily influenced by road conditions rather than engine type. | High
HYUNDAI_VERNA_2023_15TURBOGDIPETROL_MANUAL | ECU001 | ECU | Engine ECU hardware fault or communication failure | Yes | 2 | 20000 | 120000 | Critical | 25,000–90,000 | Turbocharged engines require more sophisticated engine management, increasing electronic system complexity. | Low
HYUNDAI_VERNA_2023_15TURBOGDIPETROL_MANUAL | ENG001 | Turbocharger | Wastegate actuator malfunction, bearing wear, oil seal leakage, or shaft failure | Yes | 5 | 60000 | 140000 | Critical | 40,000–100,000 | Turbochargers operate under high exhaust temperatures and rotational speeds, making them critical long-term components. | Medium
HYUNDAI_VERNA_2023_15TURBOGDIPETROL_MANUAL | SEN001 | Sensors | Boost pressure, MAP, oxygen, knock, crankshaft, coolant temperature, or turbo-related sensor failure | Yes | 9 | 30000 | 100000 | Medium | 2,500–20,000 | Turbocharged GDi engines rely extensively on electronic sensor feedback for combustion and boost control. | High
HYUNDAI_VERNA_2023_15TURBOGDIPETROL_MANUAL | STR001 | Steering System | Electric power steering motor, torque sensor, or steering coupling malfunction | Yes | 2 | 40000 | 100000 | High | 10,000–45,000 | EPS systems generally exhibit strong reliability with occasional electronic failures. | Medium
HYUNDAI_VERNA_2023_15TURBOGDIPETROL_MANUAL | ENG002 | Intake Valve Carbon Deposits | Carbon accumulation causing rough idle, hesitation, and reduced performance | Yes | 15 | 40000 | 100000 | Medium | 8,000–25,000 | Direct injection does not wash intake valves with fuel, leading to deposit formation. | High
HYUNDAI_VERNA_2023_15TURBOGDIPETROL_MANUAL | IGN001 | Ignition Coil | Ignition coil failure causing intermittent or persistent misfire | Yes | 7 | 30000 | 90000 | Medium | 2,500–12,000 | Elevated combustion temperatures increase thermal stress on ignition coils. | High
HYUNDAI_VERNA_2023_15TURBOGDIPETROL_MANUAL | IGN002 | Spark Plug | Accelerated spark plug wear or fouling | Yes | 12 | 20000 | 50000 | Medium | 2,000–6,000 | Turbocharged GDi engines operate under higher cylinder pressures, reducing spark plug life. | High
HYUNDAI_VERNA_2023_15TURBOGDIPETROL_MANUAL | ENG003 | Engine Mount | Hydraulic engine mount deterioration causing vibration | Yes | 6 | 40000 | 100000 | Medium | 5,000–18,000 | Higher engine torque results in greater cyclic loading of engine mounts. | Medium
HYUNDAI_VERNA_2023_15TURBOGDIPETROL_MANUAL | COOL001 | Water Pump | Bearing wear or coolant leakage | Yes | 4 | 60000 | 120000 | High | 5,000–15,000 | Water pump failures typically arise from seal and bearing degradation. | Medium
HYUNDAI_VERNA_2023_15TURBOGDIPETROL_MANUAL | EMS001 | EVAP System | Purge valve malfunction or evaporative emission leak | Yes | 4 | 40000 | 100000 | Low | 2,000–8,000 | EVAP valves are susceptible to contamination and mechanical wear over time. | Low
HYUNDAI_VERNA_2023_15TURBOGDIPETROL_MANUAL | AIR001 | Charge Air System | Intercooler hose leakage, charge pipe leak, or clamp loosening | Yes | 3 | 50000 | 120000 | Medium | 5,000–20,000 | Turbocharged intake systems introduce additional pressurized plumbing and sealing points. | Low
HYUNDAI_I20_2020+_12KAPPAPETROL_MANUAL | ELE001 | Battery | Premature battery degradation, weak cranking, or no-start condition | Yes | 12 | 20000 | 60000 | Medium | 4,500–8,500 | Lead-acid batteries remain one of the highest-frequency warranty items due to heat, urban driving, and aging. | High
HYUNDAI_I20_2020+_12KAPPAPETROL_MANUAL | FUE001 | Injector | MPi injector clogging, restricted flow, or electrical malfunction | Yes | 3 | 50000 | 110000 | Medium | 4,000–15,000 | MPi injectors operate at relatively low pressure and have excellent durability, with failures mainly related to contamination. | High
HYUNDAI_I20_2020+_12KAPPAPETROL_MANUAL | FUE002 | Fuel Pump | Electric fuel pump wear or fuel pressure loss | Yes | 2 | 60000 | 120000 | High | 7,000–18,000 | Electric fuel pumps are generally reliable, with failures arising from wear, overheating, or contaminated fuel. | Medium
HYUNDAI_I20_2020+_12KAPPAPETROL_MANUAL | TRN001 | Clutch | Clutch disc wear, pressure plate fatigue, release bearing failure, or clutch slip | Yes | 10 | 35000 | 90000 | High | 9,000–25,000 | Clutch wear is highly dependent on driving style and urban stop-and-go operation. | High
HYUNDAI_I20_2020+_12KAPPAPETROL_MANUAL | HVAC001 | AC Compressor | Compressor bearing wear, clutch failure, or internal compressor seizure | Yes | 7 | 40000 | 90000 | High | 18,000–40,000 | Continuous AC operation in hot climates contributes to compressor wear. | Medium
HYUNDAI_I20_2020+_12KAPPAPETROL_MANUAL | SUS001 | Suspension | Stabilizer link wear, suspension bush deterioration, or strut mount wear | Yes | 11 | 30000 | 90000 | Medium | 3,000–20,000 | Rough road conditions accelerate wear of suspension links, bushes, and mounts. | High
HYUNDAI_I20_2020+_12KAPPAPETROL_MANUAL | ECU001 | ECU | Engine ECU hardware fault or CAN communication failure | Yes | 1 | 10000 | 120000 | Critical | 20,000–70,000 | ECU failures remain rare due to mature automotive electronic systems. | Low
HYUNDAI_I20_2020+_12KAPPAPETROL_MANUAL | ENG001 | Turbocharger | Not Applicable (naturally aspirated engine) | No | 0 | 0 | 0 | Low |  | The 1.2 Kappa MPi engine is naturally aspirated and does not utilize a turbocharger. | High
HYUNDAI_I20_2020+_12KAPPAPETROL_MANUAL | SEN001 | Sensors | Oxygen sensor, MAP sensor, crankshaft sensor, coolant temperature sensor, or knock sensor failure | Yes | 8 | 30000 | 100000 | Medium | 2,000–12,000 | Sensor failures commonly result from thermal cycling, contamination, and normal electrical aging. | High
HYUNDAI_I20_2020+_12KAPPAPETROL_MANUAL | STR001 | Steering System | Electric power steering motor, torque sensor, or steering coupling malfunction | Yes | 2 | 40000 | 100000 | High | 10,000–45,000 | EPS systems demonstrate strong reliability with occasional sensor or motor failures. | Medium
HYUNDAI_I20_2020+_12KAPPAPETROL_MANUAL | IGN001 | Ignition Coil | Ignition coil failure causing engine misfire | Yes | 5 | 40000 | 100000 | Medium | 2,000–10,000 | Coil insulation degrades due to repeated thermal cycling. | Medium
HYUNDAI_I20_2020+_12KAPPAPETROL_MANUAL | IGN002 | Spark Plug | Spark plug wear, fouling, or reduced ignition efficiency | Yes | 10 | 30000 | 60000 | Low | 1,500–5,000 | Spark plugs are routine wear items with predictable replacement intervals. | High
HYUNDAI_I20_2020+_12KAPPAPETROL_MANUAL | ENG002 | Engine Mount | Hydraulic engine mount deterioration causing vibration | Yes | 5 | 40000 | 100000 | Medium | 5,000–15,000 | Engine mounts degrade due to continuous vibration and cyclic loading. | Medium
HYUNDAI_I20_2020+_12KAPPAPETROL_MANUAL | COOL001 | Water Pump | Bearing wear or coolant leakage | Yes | 3 | 60000 | 120000 | High | 5,000–15,000 | Mechanical water pump failures primarily result from seal and bearing wear. | Medium
HYUNDAI_I20_2020+_12KAPPAPETROL_MANUAL | EMS001 | EVAP System | Purge valve malfunction or evaporative emission leak | Yes | 3 | 40000 | 100000 | Low | 2,000–7,000 | EVAP purge valves occasionally fail due to contamination and valve wear. | Low
HYUNDAI_I20_2020–2023_10T-GDITURBOPETROL_6IMT | ELE001 | Battery | Premature battery degradation, low voltage, or no-start condition | Yes | 13 | 20000 | 60000 | Medium | 5,000–9,000 | Turbo engine management and iMT clutch actuator increase electrical demand, particularly in urban use. | High
HYUNDAI_I20_2020–2023_10T-GDITURBOPETROL_6IMT | FUE001 | Injector | GDi injector clogging, leakage, poor atomization, or electrical malfunction | Yes | 6 | 40000 | 100000 | High | 10,000–50,000 | High-pressure GDi injectors are sensitive to fuel quality and deposit formation. | Medium
HYUNDAI_I20_2020–2023_10T-GDITURBOPETROL_6IMT | FUE002 | Fuel Pump | High-pressure fuel pump wear, pressure loss, or internal mechanical failure | Yes | 4 | 50000 | 120000 | Critical | 20,000–60,000 | The mechanically driven high-pressure fuel pump operates under extreme pressures and loading. | Medium
HYUNDAI_I20_2020–2023_10T-GDITURBOPETROL_6IMT | TRN001 | Clutch | Clutch disc wear, electronic clutch actuator malfunction, release actuator failure, or clutch slip | Yes | 10 | 35000 | 90000 | High | 20,000–70,000 | The iMT retains a conventional clutch but adds an electronic clutch actuator, increasing potential failure modes. | High
HYUNDAI_I20_2020–2023_10T-GDITURBOPETROL_6IMT | HVAC001 | AC Compressor | Compressor bearing wear, clutch failure, or compressor seizure | Yes | 7 | 40000 | 90000 | High | 20,000–45,000 | High compressor duty cycles and elevated ambient temperatures contribute to wear. | Medium
HYUNDAI_I20_2020–2023_10T-GDITURBOPETROL_6IMT | SUS001 | Suspension | Stabilizer link wear, suspension bush deterioration, or strut mount wear | Yes | 11 | 30000 | 90000 | Medium | 3,000–22,000 | Suspension wear is largely influenced by road conditions and impact loading. | High
HYUNDAI_I20_2020–2023_10T-GDITURBOPETROL_6IMT | ECU001 | ECU | Engine ECU, iMT controller, or CAN communication failure | Yes | 2 | 20000 | 120000 | Critical | 25,000–90,000 | The iMT adds an additional electronic control module, increasing overall system complexity. | Low
HYUNDAI_I20_2020–2023_10T-GDITURBOPETROL_6IMT | ENG001 | Turbocharger | Wastegate actuator malfunction, bearing wear, oil seal leakage, or turbo shaft failure | Yes | 5 | 60000 | 140000 | Critical | 35,000–90,000 | Turbochargers operate under high exhaust temperatures and rotational speeds. | Medium
HYUNDAI_I20_2020–2023_10T-GDITURBOPETROL_6IMT | SEN001 | Sensors | Boost pressure, MAP, oxygen, knock, crankshaft, temperature, or clutch position sensor failure | Yes | 9 | 30000 | 100000 | Medium | 2,500–20,000 | Turbocharged engines and iMT systems rely heavily on accurate sensor feedback. | High
HYUNDAI_I20_2020–2023_10T-GDITURBOPETROL_6IMT | STR001 | Steering System | Electric power steering motor, torque sensor, or steering coupling malfunction | Yes | 2 | 40000 | 100000 | High | 10,000–45,000 | EPS systems are generally reliable but may experience occasional electronic failures. | Medium
HYUNDAI_I20_2020–2023_10T-GDITURBOPETROL_6IMT | TRN002 | Clutch | Electronic clutch actuator motor or hydraulic actuator failure | Yes | 4 | 40000 | 100000 | High | 20,000–60,000 | The electronically controlled clutch actuator is unique to the iMT and introduces additional electromechanical complexity. | Medium
HYUNDAI_I20_2020–2023_10T-GDITURBOPETROL_6IMT | TRN003 | iMT Position Sensor | Clutch or gear position sensor malfunction causing shift inhibition | Yes | 3 | 40000 | 100000 | Medium | 5,000–20,000 | Position sensors are critical for iMT clutch engagement logic and can fail due to electrical aging or contamination. | Low
HYUNDAI_I20_2020–2023_10T-GDITURBOPETROL_6IMT | ENG002 | Intake Valve Carbon Deposits | Carbon buildup on intake valves causing rough idle and reduced performance | Yes | 15 | 40000 | 100000 | Medium | 8,000–25,000 | GDi engines do not wash intake valves with fuel, making carbon buildup a common long-term issue. | High
HYUNDAI_I20_2020–2023_10T-GDITURBOPETROL_6IMT | IGN001 | Ignition Coil | Ignition coil failure causing intermittent or persistent misfire | Yes | 7 | 30000 | 90000 | Medium | 2,500–12,000 | Turbocharged engines expose ignition coils to higher thermal stress. | High
HYUNDAI_I20_2020–2023_10T-GDITURBOPETROL_6IMT | IGN002 | Spark Plug | Accelerated spark plug wear or fouling | Yes | 12 | 20000 | 50000 | Medium | 2,000–6,000 | Elevated cylinder pressures in turbocharged engines reduce spark plug service life. | High
HYUNDAI_I20_2020–2023_10T-GDITURBOPETROL_6IMT | ENG003 | Engine Mount | Hydraulic engine mount deterioration causing increased vibration | Yes | 6 | 40000 | 100000 | Medium | 5,000–18,000 | Higher engine torque increases cyclic loading of engine mounts. | Medium
HYUNDAI_I20_2020–2023_10T-GDITURBOPETROL_6IMT | COOL001 | Water Pump | Bearing wear or coolant leakage | Yes | 4 | 60000 | 120000 | High | 5,000–15,000 | Water pump failures are primarily associated with seal and bearing degradation. | Medium
HYUNDAI_I20_2020–2023_10T-GDITURBOPETROL_6IMT | EMS001 | EVAP System | Purge valve malfunction or evaporative emission leak | Yes | 4 | 40000 | 100000 | Low | 2,000–8,000 | EVAP valves are susceptible to contamination and mechanical wear. | Low
HYUNDAI_I20_2020–2023_10T-GDITURBOPETROL_6IMT | AIR001 | Charge Air System | Intercooler hose leakage, charge pipe leak, or clamp loosening | Yes | 3 | 50000 | 120000 | Medium | 5,000–20,000 | Pressurized intake plumbing introduces additional leak paths and sealing points. | Low
HYUNDAI_I20_2020–2023_15U2CRDIDIESEL_MANUAL | ELE001 | Battery | Premature battery degradation, weak cranking, or no-start condition | Yes | 12 | 20000 | 60000 | Medium | 5,000–9,000 | Diesel engines require higher starting current, increasing battery stress, particularly in urban use. | High
HYUNDAI_I20_2020–2023_15U2CRDIDIESEL_MANUAL | FUE001 | Injector | Common rail injector leakage, poor atomization, clogging, or electrical malfunction | Yes | 7 | 50000 | 120000 | High | 8,000–60,000 | CRDi injectors operate under extremely high pressure and are sensitive to contaminated fuel and wear. | Medium
HYUNDAI_I20_2020–2023_15U2CRDIDIESEL_MANUAL | FUE002 | Fuel Pump | High-pressure fuel pump wear, pressure loss, or internal damage | Yes | 4 | 60000 | 150000 | Critical | 20,000–90,000 | High-pressure pumps operate under severe mechanical and hydraulic loading. Fuel contamination significantly increases risk. | Medium
HYUNDAI_I20_2020–2023_15U2CRDIDIESEL_MANUAL | TRN001 | Clutch | Clutch disc wear, pressure plate fatigue, release bearing failure, or clutch slip | Yes | 10 | 40000 | 100000 | High | 12,000–35,000 | Diesel torque output and frequent city driving accelerate clutch wear. | High
HYUNDAI_I20_2020–2023_15U2CRDIDIESEL_MANUAL | HVAC001 | AC Compressor | Compressor bearing wear, clutch failure, or internal compressor seizure | Yes | 7 | 40000 | 90000 | High | 20,000–45,000 | High thermal loads and continuous compressor operation contribute to wear. | Medium
HYUNDAI_I20_2020–2023_15U2CRDIDIESEL_MANUAL | SUS001 | Suspension | Stabilizer link wear, suspension bush deterioration, or strut mount wear | Yes | 11 | 30000 | 90000 | Medium | 3,000–22,000 | Suspension durability is strongly influenced by poor road conditions and repeated impact loading. | High
HYUNDAI_I20_2020–2023_15U2CRDIDIESEL_MANUAL | ECU001 | ECU | Engine ECU hardware fault or CAN communication failure | Yes | 1 | 10000 | 120000 | Critical | 25,000–80,000 | ECU failures remain uncommon but can result in complete vehicle immobilization. | Low
HYUNDAI_I20_2020–2023_15U2CRDIDIESEL_MANUAL | ENG001 | Turbocharger | VGT actuator malfunction, bearing wear, oil seal leakage, or turbo shaft failure | Yes | 4 | 80000 | 150000 | Critical | 35,000–90,000 | Turbochargers experience sustained thermal and rotational loading over extended service life. | Medium
HYUNDAI_I20_2020–2023_15U2CRDIDIESEL_MANUAL | SEN001 | Sensors | MAF, MAP, rail pressure, crankshaft, oxygen, exhaust temperature, or coolant sensor failure | Yes | 9 | 30000 | 100000 | Medium | 2,500–20,000 | Modern diesel engines rely heavily on sensors exposed to vibration, soot, heat, and contaminants. | High
HYUNDAI_I20_2020–2023_15U2CRDIDIESEL_MANUAL | STR001 | Steering System | Electric power steering motor, torque sensor, or steering coupling malfunction | Yes | 2 | 40000 | 100000 | High | 10,000–45,000 | EPS systems generally have good reliability with occasional electronic failures. | Medium
HYUNDAI_ALCAZAR_2021_20MPINAPETROL_6AT | ELE001 | Battery | Premature battery degradation, weak cranking, or no-start condition | Yes | 12 | 20000 | 60000 | Medium | 5,000–9,500 | Large SUVs have higher electrical loads from infotainment, HVAC, and convenience features, making batteries a common warranty item. | High
HYUNDAI_ALCAZAR_2021_20MPINAPETROL_6AT | FUE001 | Injector | MPi injector clogging, restricted flow, or electrical malfunction | Yes | 3 | 50000 | 120000 | Medium | 5,000–18,000 | MPi injectors are generally reliable, with failures mainly due to fuel contamination or deposits. | High
HYUNDAI_ALCAZAR_2021_20MPINAPETROL_6AT | FUE002 | Fuel Pump | Electric fuel pump wear, pressure loss, or motor failure | Yes | 2 | 60000 | 120000 | High | 8,000–20,000 | Electric fuel pumps exhibit low failure rates but can fail due to wear or contamination. | Medium
HYUNDAI_ALCAZAR_2021_20MPINAPETROL_6AT | TRN001 | Clutch | Not Applicable (torque converter automatic transmission) | No | 0 | 0 | 0 | Low |  | The 6-speed automatic transmission uses a hydraulic torque converter and does not employ a conventional serviceable clutch assembly. | High
HYUNDAI_ALCAZAR_2021_20MPINAPETROL_6AT | HVAC001 | AC Compressor | Compressor bearing wear, clutch failure, or compressor seizure | Yes | 7 | 40000 | 90000 | High | 22,000–50,000 | Large cabin cooling demand and extended compressor operation increase wear. | Medium
HYUNDAI_ALCAZAR_2021_20MPINAPETROL_6AT | SUS001 | Suspension | Stabilizer link wear, suspension bush deterioration, strut mount wear, or damper wear | Yes | 12 | 30000 | 90000 | Medium | 3,500–25,000 | SUV weight and Indian road conditions accelerate suspension component wear. | High
HYUNDAI_ALCAZAR_2021_20MPINAPETROL_6AT | ECU001 | ECU | Engine ECU hardware failure or communication fault | Yes | 1 | 10000 | 120000 | Critical | 25,000–90,000 | ECU failures are uncommon but can immobilize the vehicle. | Low
HYUNDAI_ALCAZAR_2021_20MPINAPETROL_6AT | ENG001 | Turbocharger | Not Applicable (naturally aspirated engine) | No | 0 | 0 | 0 | Low |  | The 2.0 MPi Nu petrol engine is naturally aspirated and does not use a turbocharger. | High
HYUNDAI_ALCAZAR_2021_20MPINAPETROL_6AT | SEN001 | Sensors | Oxygen sensor, MAP sensor, crankshaft sensor, coolant sensor, knock sensor, or transmission speed sensor failure | Yes | 8 | 30000 | 100000 | Medium | 2,500–18,000 | Modern engine and transmission control systems depend on multiple sensors exposed to heat and vibration. | High
HYUNDAI_ALCAZAR_2021_20MPINAPETROL_6AT | STR001 | Steering System | Electric power steering motor, torque sensor, or steering coupling malfunction | Yes | 2 | 40000 | 100000 | High | 10,000–50,000 | EPS systems are highly reliable, with occasional motor or sensor failures. | Medium
HYUNDAI_ALCAZAR_2021_20MPINAPETROL_6AT | AT001 | Automatic Transmission | Valve body solenoid malfunction, shift quality issues, or TCM fault | Yes | 2 | 60000 | 150000 | Critical | 40,000–180,000 | Hyundai’s 6AT is generally durable, but electronic and hydraulic control issues can occur over time. | Medium
HYUNDAI_ALCAZAR_2021_20MPINAPETROL_6AT | IGN001 | Ignition Coil | Ignition coil failure causing engine misfire | Yes | 5 | 40000 | 100000 | Medium | 2,500–12,000 | Ignition coils degrade through repeated thermal cycling. | Medium
HYUNDAI_ALCAZAR_2021_20MPINAPETROL_6AT | IGN002 | Spark Plug | Premature spark plug wear or fouling | Yes | 10 | 30000 | 60000 | Low | 2,000–6,000 | Spark plugs are normal wear items with predictable replacement intervals. | High
HYUNDAI_ALCAZAR_2021_20MPINAPETROL_6AT | ENG002 | Engine Mount | Hydraulic engine mount deterioration causing vibration | Yes | 6 | 40000 | 100000 | Medium | 6,000–20,000 | The heavier engine and vehicle mass increase mount loading. | Medium
HYUNDAI_ALCAZAR_2021_20MPINAPETROL_6AT | COOL001 | Water Pump | Bearing wear or coolant leakage | Yes | 3 | 60000 | 130000 | High | 6,000–18,000 | Water pump failures primarily result from bearing and seal degradation. | Medium
HYUNDAI_ALCAZAR_2021_20MPINAPETROL_6AT | EMS001 | EVAP System | Purge valve malfunction or evaporative emission leak | Yes | 3 | 40000 | 100000 | Low | 2,000–8,000 | EVAP purge valves may fail due to contamination or mechanical wear. | Low
HYUNDAI_ALCAZAR_2021_15U2CRDIDIESEL_MANUAL | ELE001 | Battery | Premature battery degradation, weak cranking, or no-start condition | Yes | 12 | 20000 | 60000 | Medium | 5,000–9,500 | Diesel engines require higher starting current, while the larger SUV platform imposes greater electrical demand. | High
HYUNDAI_ALCAZAR_2021_15U2CRDIDIESEL_MANUAL | FUE001 | Injector | Common rail injector leakage, clogging, poor atomization, or electrical malfunction | Yes | 7 | 50000 | 120000 | High | 8,000–60,000 | High-pressure CRDi injectors are sensitive to contaminated fuel and operate under extreme pressures. | Medium
HYUNDAI_ALCAZAR_2021_15U2CRDIDIESEL_MANUAL | FUE002 | Fuel Pump | High-pressure fuel pump wear, pressure loss, or internal damage | Yes | 4 | 60000 | 150000 | Critical | 20,000–90,000 | High-pressure pumps are precision components operating under severe mechanical and hydraulic loading. | Medium
HYUNDAI_ALCAZAR_2021_15U2CRDIDIESEL_MANUAL | TRN001 | Clutch | Clutch disc wear, pressure plate fatigue, release bearing failure, or clutch slip | Yes | 10 | 40000 | 100000 | High | 12,000–35,000 | Diesel torque and heavier vehicle weight accelerate clutch wear, especially in urban traffic. | High
HYUNDAI_ALCAZAR_2021_15U2CRDIDIESEL_MANUAL | HVAC001 | AC Compressor | Compressor bearing wear, clutch failure, or internal compressor seizure | Yes | 7 | 40000 | 90000 | High | 22,000–50,000 | Large cabin cooling demand results in extended compressor duty cycles. | Medium
HYUNDAI_ALCAZAR_2021_15U2CRDIDIESEL_MANUAL | SUS001 | Suspension | Stabilizer link wear, suspension bush deterioration, strut mount wear, or damper wear | Yes | 12 | 30000 | 90000 | Medium | 3,500–28,000 | SUV weight and poor road conditions increase suspension loading and wear. | High
HYUNDAI_ALCAZAR_2021_15U2CRDIDIESEL_MANUAL | ECU001 | ECU | Engine ECU hardware failure or CAN communication fault | Yes | 1 | 10000 | 120000 | Critical | 25,000–90,000 | ECU hardware failures are uncommon but critical when they occur. | Low
HYUNDAI_ALCAZAR_2021_15U2CRDIDIESEL_MANUAL | ENG001 | Turbocharger | VGT actuator malfunction, bearing wear, oil seal leakage, or turbo shaft failure | Yes | 4 | 80000 | 150000 | Critical | 35,000–90,000 | Turbochargers operate under sustained high thermal and rotational stresses, leading to gradual wear. | Medium
HYUNDAI_ALCAZAR_2021_15U2CRDIDIESEL_MANUAL | SEN001 | Sensors | MAF, MAP, rail pressure, crankshaft, exhaust temperature, oxygen, or coolant sensor failure | Yes | 9 | 30000 | 100000 | Medium | 2,500–20,000 | Diesel engine management depends heavily on sensors exposed to heat, soot, vibration, and contaminants. | High
HYUNDAI_ALCAZAR_2021_15U2CRDIDIESEL_MANUAL | STR001 | Steering System | Electric power steering motor, torque sensor, or steering coupling malfunction | Yes | 2 | 40000 | 100000 | High | 10,000–50,000 | EPS systems are generally reliable with occasional electronic or motor-related failures. | Medium
HYUNDAI_ALCAZAR_2021_15U2CRDIDIESEL_MANUAL | EMS001 | EGR Valve | Carbon buildup causing sticking or restricted exhaust gas flow | Yes | 8 | 40000 | 100000 | Medium | 5,000–20,000 | Exhaust soot accumulation is a common issue in diesel EGR systems, particularly in city-driven vehicles. | High
HYUNDAI_ALCAZAR_2021_15U2CRDIDIESEL_MANUAL | EMS002 | Diesel Particulate Filter (DPF) | DPF blockage or incomplete regeneration | Yes | 6 | 50000 | 120000 | High | 10,000–80,000 | Frequent short-distance driving can prevent complete regeneration, leading to soot accumulation. | Medium
HYUNDAI_ALCAZAR_2021_15U2CRDIDIESEL_MANUAL | GLO001 | Glow Plug System | Glow plug or glow plug controller failure | Yes | 5 | 60000 | 120000 | Medium | 4,000–15,000 | Glow plugs and control modules gradually degrade due to repeated thermal cycling. | Medium
HYUNDAI_ALCAZAR_2021_15U2CRDIDIESEL_MANUAL | ENG002 | Engine Mount | Hydraulic engine mount deterioration causing increased vibration | Yes | 7 | 40000 | 100000 | Medium | 6,000–22,000 | Higher diesel vibration and the Alcazar’s larger mass increase mount loading. | Medium
HYUNDAI_ALCAZAR_2021_15U2CRDIDIESEL_MANUAL | COOL001 | Water Pump | Bearing wear or coolant leakage | Yes | 4 | 60000 | 140000 | High | 6,000–18,000 | Water pump failures generally result from bearing and seal degradation. | Medium
HYUNDAI_ALCAZAR_2021_15U2CRDIDIESEL_MANUAL | EMS003 | Intake System | Intake manifold carbon deposits or restricted airflow | Yes | 5 | 70000 | 140000 | Medium | 8,000–25,000 | EGR soot mixed with oil vapor gradually accumulates inside the intake tract over time. | Medium
HYUNDAI_ALCAZAR_2021_15U2CRDIDIESEL_6AT | ELE001 | Battery | Premature battery degradation, weak cranking, or no-start condition | Yes | 12 | 20000 | 60000 | Medium | 5,500–10,000 | Diesel engines require high cranking current, while ADAS, infotainment, and comfort electronics increase electrical load. | High
HYUNDAI_ALCAZAR_2021_15U2CRDIDIESEL_6AT | FUE001 | Injector | Common rail injector leakage, clogging, poor atomization, or electrical malfunction | Yes | 7 | 50000 | 120000 | High | 10,000–65,000 | High-pressure injectors are sensitive to fuel contamination and wear under extreme injection pressures. | Medium
HYUNDAI_ALCAZAR_2021_15U2CRDIDIESEL_6AT | FUE002 | Fuel Pump | High-pressure fuel pump wear, pressure loss, or internal damage | Yes | 4 | 60000 | 150000 | Critical | 25,000–95,000 | High-pressure pumps operate under severe mechanical loading; contaminated diesel significantly increases failure risk. | Medium
HYUNDAI_ALCAZAR_2021_15U2CRDIDIESEL_6AT | TRN001 | Clutch | Not Applicable (torque converter automatic transmission) | No | 0 | 0 | 0 | Low |  | The Hyundai 6AT uses a hydraulic torque converter and planetary gearsets rather than a conventional serviceable friction clutch. | High
HYUNDAI_ALCAZAR_2021_15U2CRDIDIESEL_6AT | HVAC001 | AC Compressor | Compressor bearing wear, clutch failure, or internal compressor seizure | Yes | 7 | 40000 | 90000 | High | 22,000–50,000 | Large SUV cabin volume and extended compressor duty cycles increase wear over time. | Medium
HYUNDAI_ALCAZAR_2021_15U2CRDIDIESEL_6AT | SUS001 | Suspension | Stabilizer link wear, suspension bush deterioration, strut mount wear, or damper wear | Yes | 12 | 30000 | 90000 | Medium | 3,500–30,000 | Vehicle weight and Indian road conditions contribute to accelerated suspension wear. | High
HYUNDAI_ALCAZAR_2021_15U2CRDIDIESEL_6AT | ECU001 | ECU | Engine ECU hardware fault, transmission control module fault, or CAN communication failure | Yes | 1 | 10000 | 120000 | Critical | 30,000–100,000 | Modern ECUs are highly reliable but increased electronic integration raises replacement costs. | Low
HYUNDAI_ALCAZAR_2021_15U2CRDIDIESEL_6AT | ENG001 | Turbocharger | VGT actuator malfunction, bearing wear, oil seal leakage, or turbo shaft failure | Yes | 4 | 80000 | 150000 | Critical | 40,000–100,000 | Turbochargers experience sustained thermal and rotational loading; long-term wear is the dominant failure mechanism. | Medium
HYUNDAI_ALCAZAR_2021_15U2CRDIDIESEL_6AT | SEN001 | Sensors | MAF, MAP, rail pressure, crankshaft, NOx, exhaust temperature, oxygen, or coolant sensor failure | Yes | 10 | 30000 | 100000 | Medium | 2,500–22,000 | BS6 Phase 2 diesel engines incorporate additional emissions sensors, increasing overall sensor count and exposure. | High
HYUNDAI_ALCAZAR_2021_15U2CRDIDIESEL_6AT | STR001 | Steering System | Electric power steering motor, torque sensor, or steering coupling malfunction | Yes | 2 | 40000 | 100000 | High | 10,000–55,000 | EPS systems have good reliability with occasional motor, sensor, or coupling issues. | Medium
HYUNDAI_ALCAZAR_2021_15U2CRDIDIESEL_6AT | AT001 | Automatic Transmission | Valve body solenoid malfunction, shift quality issues, or transmission control module fault | Yes | 2 | 60000 | 150000 | Critical | 40,000–180,000 | Hyundai’s 6AT is mature and reliable, but hydraulic control components and electronics can occasionally fail. | Medium
HYUNDAI_ALCAZAR_2021_15U2CRDIDIESEL_6AT | EMS001 | EGR Valve | Carbon buildup causing sticking or restricted exhaust gas flow | Yes | 8 | 40000 | 100000 | Medium | 5,000–20,000 | Exhaust soot accumulation is common in EGR systems, especially under frequent city driving. | High
HYUNDAI_ALCAZAR_2021_15U2CRDIDIESEL_6AT | EMS002 | Diesel Particulate Filter (DPF) | DPF blockage or incomplete regeneration | Yes | 6 | 50000 | 120000 | High | 10,000–90,000 | Short-trip driving prevents complete regeneration, increasing soot loading. | Medium
HYUNDAI_ALCAZAR_2021_15U2CRDIDIESEL_6AT | EMS003 | SCR / DEF System | DEF injector, dosing module, or NOx sensor malfunction | Yes | 3 | 50000 | 120000 | High | 10,000–50,000 | BS6 Phase 2 systems add aftertreatment hardware that can fail due to crystallization, contamination, or sensor faults. | Low
HYUNDAI_ALCAZAR_2021_15U2CRDIDIESEL_6AT | GLO001 | Glow Plug System | Glow plug or glow plug controller failure | Yes | 5 | 60000 | 120000 | Medium | 4,000–15,000 | Glow plugs degrade through repeated thermal cycling and extended service life. | Medium
HYUNDAI_ALCAZAR_2021_15U2CRDIDIESEL_6AT | ENG002 | Engine Mount | Hydraulic engine mount deterioration causing increased vibration | Yes | 7 | 40000 | 100000 | Medium | 6,000–22,000 | Higher diesel vibration and SUV mass increase cyclic loading on mounts. | Medium
HYUNDAI_ALCAZAR_2021_15U2CRDIDIESEL_6AT | COOL001 | Water Pump | Bearing wear or coolant leakage | Yes | 4 | 60000 | 140000 | High | 6,000–18,000 | Water pump failures primarily result from bearing and seal degradation. | Medium
HYUNDAI_ALCAZAR_2021_15U2CRDIDIESEL_6AT | EMS004 | Intake System | Intake manifold carbon deposits or restricted airflow | Yes | 5 | 70000 | 140000 | Medium | 8,000–25,000 | EGR soot combined with oil vapors gradually accumulates inside the intake tract. | Medium
HYUNDAI_ALCAZAR_2023_15TURBOGDIPETROL_MANUAL | ELE001 | Battery | Premature battery degradation, weak cranking, or no-start condition | Yes | 12 | 20000 | 60000 | Medium | 5,500–10,000 | Turbocharged engine management, larger SUV electrical load, infotainment, and climate control increase battery stress. | High
HYUNDAI_ALCAZAR_2023_15TURBOGDIPETROL_MANUAL | FUE001 | Injector | GDi injector clogging, leakage, poor spray pattern, or electrical malfunction | Yes | 6 | 40000 | 100000 | High | 10,000–55,000 | High-pressure direct injectors are susceptible to fuel contamination and deposit formation. | Medium
HYUNDAI_ALCAZAR_2023_15TURBOGDIPETROL_MANUAL | FUE002 | Fuel Pump | High-pressure fuel pump wear, pressure loss, or internal mechanical failure | Yes | 4 | 50000 | 120000 | Critical | 20,000–65,000 | Engine-driven high-pressure pumps operate under extreme mechanical and hydraulic loads. | Medium
HYUNDAI_ALCAZAR_2023_15TURBOGDIPETROL_MANUAL | TRN001 | Clutch | Clutch disc wear, pressure plate fatigue, release bearing failure, or clutch slip | Yes | 10 | 35000 | 90000 | High | 15,000–40,000 | SUV weight combined with higher turbocharged engine torque accelerates clutch wear under city driving. | High
HYUNDAI_ALCAZAR_2023_15TURBOGDIPETROL_MANUAL | HVAC001 | AC Compressor | Compressor bearing wear, clutch failure, or compressor seizure | Yes | 7 | 40000 | 90000 | High | 22,000–50,000 | Large cabin cooling requirements increase compressor operating time and thermal loading. | Medium
HYUNDAI_ALCAZAR_2023_15TURBOGDIPETROL_MANUAL | SUS001 | Suspension | Stabilizer link wear, suspension bush deterioration, strut mount wear, or damper wear | Yes | 12 | 30000 | 90000 | Medium | 3,500–30,000 | SUV mass and Indian road conditions contribute to accelerated suspension wear. | High
HYUNDAI_ALCAZAR_2023_15TURBOGDIPETROL_MANUAL | ECU001 | ECU | Engine ECU hardware fault or CAN communication failure | Yes | 2 | 20000 | 120000 | Critical | 30,000–100,000 | Turbocharged engines require more sophisticated engine management, increasing electronic complexity. | Low
HYUNDAI_ALCAZAR_2023_15TURBOGDIPETROL_MANUAL | ENG001 | Turbocharger | Wastegate actuator malfunction, bearing wear, oil seal leakage, or turbo shaft failure | Yes | 5 | 60000 | 140000 | Critical | 40,000–100,000 | Turbochargers operate at high rotational speeds and exhaust temperatures, leading to long-term wear. | Medium
HYUNDAI_ALCAZAR_2023_15TURBOGDIPETROL_MANUAL | SEN001 | Sensors | Boost pressure, MAP, oxygen, knock, crankshaft, coolant temperature, or turbo-related sensor failure | Yes | 9 | 30000 | 100000 | Medium | 2,500–22,000 | Turbocharged GDi engines depend heavily on accurate sensor feedback for combustion and boost control. | High
HYUNDAI_ALCAZAR_2023_15TURBOGDIPETROL_MANUAL | STR001 | Steering System | Electric power steering motor, torque sensor, or steering coupling malfunction | Yes | 2 | 40000 | 100000 | High | 10,000–55,000 | EPS systems are reliable but may experience occasional electronic or motor-related failures. | Medium
HYUNDAI_ALCAZAR_2023_15TURBOGDIPETROL_MANUAL | ENG002 | Intake Valve Carbon Deposits | Carbon accumulation causing rough idle, hesitation, and power loss | Yes | 15 | 40000 | 100000 | Medium | 8,000–25,000 | GDi engines do not wash intake valves with fuel, allowing carbon deposits to accumulate. | High
HYUNDAI_ALCAZAR_2023_15TURBOGDIPETROL_MANUAL | IGN001 | Ignition Coil | Ignition coil failure causing intermittent or persistent misfire | Yes | 7 | 30000 | 90000 | Medium | 2,500–12,000 | Turbocharged combustion temperatures accelerate insulation degradation in ignition coils. | High
HYUNDAI_ALCAZAR_2023_15TURBOGDIPETROL_MANUAL | IGN002 | Spark Plug | Accelerated spark plug wear or fouling | Yes | 12 | 20000 | 50000 | Medium | 2,000–6,000 | Higher combustion pressures shorten spark plug service life. | High
HYUNDAI_ALCAZAR_2023_15TURBOGDIPETROL_MANUAL | ENG003 | Engine Mount | Hydraulic engine mount deterioration causing vibration | Yes | 7 | 40000 | 100000 | Medium | 6,000–22,000 | Higher engine torque and heavier SUV mass increase cyclic loading on engine mounts. | Medium
HYUNDAI_ALCAZAR_2023_15TURBOGDIPETROL_MANUAL | COOL001 | Water Pump | Bearing wear or coolant leakage | Yes | 4 | 60000 | 130000 | High | 6,000–18,000 | Water pump failures typically result from seal and bearing wear. | Medium
HYUNDAI_ALCAZAR_2023_15TURBOGDIPETROL_MANUAL | EMS001 | EVAP System | Purge valve malfunction or evaporative emission leak | Yes | 4 | 40000 | 100000 | Low | 2,000–8,000 | EVAP purge valves are susceptible to contamination and mechanical wear. | Low
HYUNDAI_ALCAZAR_2023_15TURBOGDIPETROL_MANUAL | AIR001 | Charge Air System | Intercooler hose leakage, charge pipe leak, or clamp loosening | Yes | 3 | 50000 | 120000 | Medium | 5,000–20,000 | Pressurized intake plumbing introduces additional leak paths and sealing points. | Low
HYUNDAI_ALCAZAR_2023_15TURBOGDIPETROL_7DCT | ELE001 | Battery | Premature battery degradation, weak cranking, or no-start condition | Yes | 13 | 20000 | 60000 | Medium | 5,500–10,000 | Turbo engine management, DCT electronics, infotainment, and SUV electrical loads increase battery demand. | High
HYUNDAI_ALCAZAR_2023_15TURBOGDIPETROL_7DCT | FUE001 | Injector | GDi injector clogging, leakage, poor spray pattern, or electrical malfunction | Yes | 6 | 40000 | 100000 | High | 10,000–55,000 | Direct injectors operate under very high pressure and are sensitive to deposit formation and fuel quality. | Medium
HYUNDAI_ALCAZAR_2023_15TURBOGDIPETROL_7DCT | FUE002 | Fuel Pump | High-pressure fuel pump wear, pressure loss, or internal mechanical failure | Yes | 4 | 50000 | 120000 | Critical | 20,000–65,000 | Engine-driven high-pressure fuel pumps experience continuous high-pressure loading. | Medium
HYUNDAI_ALCAZAR_2023_15TURBOGDIPETROL_7DCT | TRN001 | Clutch | Dry DCT clutch pack wear, overheating, judder, shudder, or slipping | Yes | 11 | 30000 | 90000 | Critical | 45,000–130,000 | Dry clutch DCTs are susceptible to accelerated wear under heavy stop-and-go traffic and repeated clutch modulation. | High
HYUNDAI_ALCAZAR_2023_15TURBOGDIPETROL_7DCT | HVAC001 | AC Compressor | Compressor bearing wear, clutch failure, or internal compressor seizure | Yes | 7 | 40000 | 90000 | High | 22,000–50,000 | Large SUV cabin cooling requirements increase compressor operating hours. | Medium
HYUNDAI_ALCAZAR_2023_15TURBOGDIPETROL_7DCT | SUS001 | Suspension | Stabilizer link wear, suspension bush deterioration, strut mount wear, or damper wear | Yes | 12 | 30000 | 90000 | Medium | 3,500–30,000 | Vehicle mass and Indian road conditions accelerate suspension component wear. | High
HYUNDAI_ALCAZAR_2023_15TURBOGDIPETROL_7DCT | ECU001 | ECU | Engine ECU, DCT control module, or CAN communication failure | Yes | 2 | 20000 | 120000 | Critical | 30,000–100,000 | Turbocharged engines with DCT require multiple integrated electronic control modules, increasing system complexity. | Low
HYUNDAI_ALCAZAR_2023_15TURBOGDIPETROL_7DCT | ENG001 | Turbocharger | Wastegate actuator malfunction, bearing wear, oil seal leakage, or turbo shaft failure | Yes | 5 | 60000 | 140000 | Critical | 40,000–100,000 | Turbochargers operate under sustained high thermal and rotational stresses, leading to gradual wear. | Medium
HYUNDAI_ALCAZAR_2023_15TURBOGDIPETROL_7DCT | SEN001 | Sensors | Boost pressure, MAP, oxygen, knock, crankshaft, coolant temperature, DCT speed, or clutch position sensor failure | Yes | 10 | 30000 | 100000 | Medium | 2,500–22,000 | Turbocharged engines and DCTs rely heavily on numerous sensors for engine and transmission control. | High
HYUNDAI_ALCAZAR_2023_15TURBOGDIPETROL_7DCT | STR001 | Steering System | Electric power steering motor, torque sensor, or steering coupling malfunction | Yes | 2 | 40000 | 100000 | High | 10,000–55,000 | EPS systems have good reliability but may experience occasional electronic failures. | Medium
HYUNDAI_ALCAZAR_2023_15TURBOGDIPETROL_7DCT | TRN002 | DCT Mechatronics | Mechatronic control unit, electro-hydraulic actuator, or clutch control failure | Yes | 4 | 40000 | 100000 | Critical | 60,000–180,000 | Mechatronic assemblies are the most complex and costly DCT components, combining electronics and hydraulic actuation. | Medium
HYUNDAI_ALCAZAR_2023_15TURBOGDIPETROL_7DCT | TRN003 | DCT Shift Actuator | Shift fork actuator or gear engagement actuator malfunction | Yes | 3 | 50000 | 120000 | High | 25,000–80,000 | Repeated electromechanical gear engagement cycles can lead to actuator wear or failure. | Low
HYUNDAI_ALCAZAR_2023_15TURBOGDIPETROL_7DCT | ENG002 | Intake Valve Carbon Deposits | Carbon accumulation causing rough idle, hesitation, and reduced performance | Yes | 15 | 40000 | 100000 | Medium | 8,000–25,000 | GDi engines do not wash intake valves with fuel, allowing carbon deposits to accumulate over time. | High
HYUNDAI_ALCAZAR_2023_15TURBOGDIPETROL_7DCT | IGN001 | Ignition Coil | Ignition coil failure causing intermittent or persistent misfire | Yes | 7 | 30000 | 90000 | Medium | 2,500–12,000 | Higher combustion temperatures in turbocharged engines accelerate insulation degradation. | High
HYUNDAI_ALCAZAR_2023_15TURBOGDIPETROL_7DCT | IGN002 | Spark Plug | Accelerated spark plug wear or fouling | Yes | 12 | 20000 | 50000 | Medium | 2,000–6,000 | Higher cylinder pressures reduce spark plug service life compared with naturally aspirated engines. | High
HYUNDAI_ALCAZAR_2023_15TURBOGDIPETROL_7DCT | ENG003 | Engine Mount | Hydraulic engine mount deterioration causing increased vibration | Yes | 7 | 40000 | 100000 | Medium | 6,000–22,000 | Higher engine torque and SUV mass increase cyclic loading on engine mounts. | Medium
HYUNDAI_ALCAZAR_2023_15TURBOGDIPETROL_7DCT | COOL001 | Water Pump | Bearing wear or coolant leakage | Yes | 4 | 60000 | 130000 | High | 6,000–18,000 | Water pump failures generally result from bearing and seal wear. | Medium
HYUNDAI_ALCAZAR_2023_15TURBOGDIPETROL_7DCT | EMS001 | EVAP System | Purge valve malfunction or evaporative emission leak | Yes | 4 | 40000 | 100000 | Low | 2,000–8,000 | EVAP purge valves may fail due to contamination or mechanical wear. | Low
HYUNDAI_ALCAZAR_2023_15TURBOGDIPETROL_7DCT | AIR001 | Charge Air System | Intercooler hose leakage, charge pipe leak, or clamp loosening | Yes | 3 | 50000 | 120000 | Medium | 5,000–20,000 | Pressurized intake plumbing introduces additional leak paths compared with naturally aspirated engines. | Low
TATA_NEXON_2024_12LTURBOCHARGEDREVOTRON_5-SPEED MANUAL | ELE001 | Battery | Premature battery degradation, weak cranking, or no-start condition | Yes | 13 | 20000 | 60000 | Medium | 5,000–9,500 | Higher electrical load from infotainment, EPS, and turbo engine management makes the battery one of the most common warranty items. | High
TATA_NEXON_2024_12LTURBOCHARGEDREVOTRON_5-SPEED MANUAL | FUE001 | Injector | MPFi injector clogging, restricted spray pattern, or electrical malfunction | Yes | 4 | 50000 | 120000 | Medium | 4,000–18,000 | MPFi injectors are generally reliable but can be affected by contaminated fuel and deposit formation. | High
TATA_NEXON_2024_12LTURBOCHARGEDREVOTRON_5-SPEED MANUAL | FUE002 | Fuel Pump | Electric fuel pump wear, pressure loss, or motor failure | Yes | 3 | 60000 | 120000 | High | 8,000–20,000 | In-tank electric fuel pumps may fail due to wear, overheating, or poor fuel quality. | Medium
TATA_NEXON_2024_12LTURBOCHARGEDREVOTRON_5-SPEED MANUAL | TRN001 | Clutch | Clutch disc wear, pressure plate fatigue, release bearing failure, or clutch slip | Yes | 11 | 35000 | 90000 | High | 12,000–35,000 | Turbocharged torque and frequent stop-go driving increase clutch wear compared with naturally aspirated engines. | High
TATA_NEXON_2024_12LTURBOCHARGEDREVOTRON_5-SPEED MANUAL | HVAC001 | AC Compressor | Compressor bearing wear, clutch failure, or compressor seizure | Yes | 8 | 40000 | 90000 | High | 20,000–45,000 | Indian climatic conditions and high AC utilization contribute to compressor wear. | Medium
TATA_NEXON_2024_12LTURBOCHARGEDREVOTRON_5-SPEED MANUAL | SUS001 | Suspension | Stabilizer link wear, suspension bush deterioration, strut mount wear, or damper wear | Yes | 12 | 30000 | 90000 | Medium | 3,500–25,000 | SUV suspension experiences repeated impact loading on rough roads. | High
TATA_NEXON_2024_12LTURBOCHARGEDREVOTRON_5-SPEED MANUAL | ECU001 | ECU | Engine ECU hardware fault or CAN communication failure | Yes | 2 | 20000 | 120000 | Critical | 25,000–80,000 | ECU failures are uncommon but modern vehicles rely heavily on electronic control systems. | Low
TATA_NEXON_2024_12LTURBOCHARGEDREVOTRON_5-SPEED MANUAL | ENG001 | Turbocharger | Wastegate actuator malfunction, bearing wear, oil seal leakage, or turbo shaft failure | Yes | 5 | 70000 | 150000 | Critical | 35,000–85,000 | Turbochargers operate under high thermal and rotational stress, leading to gradual wear. | Medium
TATA_NEXON_2024_12LTURBOCHARGEDREVOTRON_5-SPEED MANUAL | SEN001 | Sensors | MAP, boost pressure, oxygen, crankshaft, knock, throttle position, or coolant temperature sensor failure | Yes | 9 | 30000 | 100000 | Medium | 2,500–18,000 | Turbocharged engines depend heavily on sensor inputs for fueling and boost control. | High
TATA_NEXON_2024_12LTURBOCHARGEDREVOTRON_5-SPEED MANUAL | STR001 | Steering System | Electric power steering motor, torque sensor, steering angle sensor, or steering coupling malfunction | Yes | 3 | 40000 | 100000 | High | 10,000–45,000 | EPS systems are reliable overall but electronic failures occasionally occur. | Medium
TATA_NEXON_2024_12LTURBOCHARGEDREVOTRON_5-SPEED MANUAL | ENG002 | Wastegate Actuator | Wastegate actuator sticking or boost control malfunction | Yes | 4 | 60000 | 140000 | High | 10,000–30,000 | Turbo wastegate actuators are exposed to high exhaust temperatures and repeated actuation cycles. | Medium
TATA_NEXON_2024_12LTURBOCHARGEDREVOTRON_5-SPEED MANUAL | IGN001 | Ignition Coil | Ignition coil failure causing engine misfire | Yes | 6 | 40000 | 100000 | Medium | 2,500–10,000 | Turbocharged engines expose ignition components to elevated thermal stress. | High
TATA_NEXON_2024_12LTURBOCHARGEDREVOTRON_5-SPEED MANUAL | IGN002 | Spark Plug | Accelerated spark plug wear or fouling | Yes | 12 | 25000 | 50000 | Medium | 1,500–5,000 | Higher cylinder pressures reduce spark plug service life compared with naturally aspirated engines. | High
TATA_NEXON_2024_12LTURBOCHARGEDREVOTRON_5-SPEED MANUAL | ENG003 | Engine Mount | Hydraulic engine mount deterioration causing increased vibration | Yes | 7 | 40000 | 100000 | Medium | 5,000–18,000 | Three-cylinder engines inherently generate greater vibration, increasing mount fatigue. | High
TATA_NEXON_2024_12LTURBOCHARGEDREVOTRON_5-SPEED MANUAL | COOL001 | Water Pump | Bearing wear or coolant leakage | Yes | 4 | 60000 | 130000 | High | 5,000–15,000 | Water pump failures are typically associated with bearing and seal wear. | Medium
TATA_NEXON_2024_12LTURBOCHARGEDREVOTRON_5-SPEED MANUAL | EMS001 | EVAP System | Purge valve malfunction or evaporative emission leak | Yes | 4 | 40000 | 100000 | Low | 2,000–8,000 | EVAP purge valves may fail due to contamination or mechanical wear. | Low
TATA_NEXON_2024_12LTURBOCHARGEDREVOTRON_5-SPEED MANUAL | AIR001 | Charge Air System | Intercooler hose leakage, boost pipe leak, or clamp loosening | Yes | 4 | 50000 | 120000 | Medium | 3,000–15,000 | Turbocharged intake plumbing introduces additional sealing points that may develop leaks over time. | Medium
TATA_NEXON_2024_12LTURBOCHARGEDREVOTRON_6-SPEED AMT | ELE001 | Battery | Premature battery degradation, weak cranking, or no-start condition | Yes | 13 | 20000 | 60000 | Medium | 5,000–9,500 | AMT actuators, TCU, infotainment, EPS, and turbo engine management increase electrical demand. | High
TATA_NEXON_2024_12LTURBOCHARGEDREVOTRON_6-SPEED AMT | FUE001 | Injector | MPFi injector clogging, restricted spray pattern, or electrical malfunction | Yes | 4 | 50000 | 120000 | Medium | 4,000–18,000 | MPFi injectors are generally durable, with failures primarily linked to contaminated fuel or deposits. | High
TATA_NEXON_2024_12LTURBOCHARGEDREVOTRON_6-SPEED AMT | FUE002 | Fuel Pump | Electric fuel pump wear, pressure loss, or motor failure | Yes | 3 | 60000 | 120000 | High | 8,000–20,000 | In-tank electric fuel pumps may fail due to wear, overheating, or contaminated fuel. | Medium
TATA_NEXON_2024_12LTURBOCHARGEDREVOTRON_6-SPEED AMT | TRN001 | Clutch | Clutch disc wear, pressure plate fatigue, release bearing wear, or clutch slip | Yes | 12 | 30000 | 90000 | High | 15,000–40,000 | AMT systems can increase clutch wear due to automated clutch engagement, particularly in urban stop-go traffic. | High
TATA_NEXON_2024_12LTURBOCHARGEDREVOTRON_6-SPEED AMT | HVAC001 | AC Compressor | Compressor bearing wear, clutch failure, or compressor seizure | Yes | 8 | 40000 | 90000 | High | 20,000–45,000 | High AC usage in Indian climatic conditions contributes to compressor wear. | Medium
TATA_NEXON_2024_12LTURBOCHARGEDREVOTRON_6-SPEED AMT | SUS001 | Suspension | Stabilizer link wear, suspension bush deterioration, strut mount wear, or damper wear | Yes | 12 | 30000 | 90000 | Medium | 3,500–25,000 | SUV suspension is subjected to repeated impact loading and uneven road surfaces. | High
TATA_NEXON_2024_12LTURBOCHARGEDREVOTRON_6-SPEED AMT | ECU001 | ECU | Engine ECU, AMT TCU, or CAN communication failure | Yes | 2 | 20000 | 120000 | Critical | 25,000–90,000 | Modern AMT vehicles incorporate additional electronic controllers that increase overall system complexity. | Low
TATA_NEXON_2024_12LTURBOCHARGEDREVOTRON_6-SPEED AMT | ENG001 | Turbocharger | Wastegate actuator malfunction, bearing wear, oil seal leakage, or turbo shaft failure | Yes | 5 | 70000 | 150000 | Critical | 35,000–85,000 | Turbochargers experience sustained thermal and rotational loading over long service intervals. | Medium
TATA_NEXON_2024_12LTURBOCHARGEDREVOTRON_6-SPEED AMT | SEN001 | Sensors | MAP, boost pressure, crankshaft, throttle position, clutch position, gear position, oxygen, or coolant sensor failure | Yes | 10 | 30000 | 100000 | Medium | 2,500–20,000 | Turbocharged engines and AMT systems rely on numerous sensors for engine and transmission control. | High
TATA_NEXON_2024_12LTURBOCHARGEDREVOTRON_6-SPEED AMT | STR001 | Steering System | Electric power steering motor, torque sensor, steering angle sensor, or steering coupling malfunction | Yes | 3 | 40000 | 100000 | High | 10,000–45,000 | EPS systems are generally reliable with occasional electronic or motor-related failures. | Medium
TATA_NEXON_2024_12LTURBOCHARGEDREVOTRON_6-SPEED AMT | TRN002 | Clutch | Clutch actuator motor, hydraulic actuator, or actuator calibration failure | Yes | 5 | 40000 | 100000 | High | 20,000–60,000 | The clutch actuator is the most common electromechanical failure point in AMT systems. | Medium
TATA_NEXON_2024_12LTURBOCHARGEDREVOTRON_6-SPEED AMT | TRN003 | AMT Gear Shift Actuator | Gear selector actuator malfunction or gear engagement failure | Yes | 4 | 40000 | 110000 | High | 20,000–60,000 | Gear actuators undergo repeated electromechanical cycling during every gear change. | Medium
TATA_NEXON_2024_12LTURBOCHARGEDREVOTRON_6-SPEED AMT | TRN004 | AMT TCU | Transmission Control Unit hardware or software-related malfunction | Yes | 2 | 40000 | 120000 | Critical | 20,000–70,000 | AMT functionality depends on TCU operation and CAN communication. | Low
TATA_NEXON_2024_12LTURBOCHARGEDREVOTRON_6-SPEED AMT | ENG002 | Wastegate Actuator | Turbo wastegate sticking or boost control malfunction | Yes | 4 | 60000 | 140000 | High | 10,000–30,000 | Wastegate actuators are exposed to repeated thermal cycling and exhaust heat. | Medium
TATA_NEXON_2024_12LTURBOCHARGEDREVOTRON_6-SPEED AMT | IGN001 | Ignition Coil | Ignition coil failure causing engine misfire | Yes | 6 | 40000 | 100000 | Medium | 2,500–10,000 | Turbocharged engines impose higher thermal loads on ignition components. | High
TATA_NEXON_2024_12LTURBOCHARGEDREVOTRON_6-SPEED AMT | IGN002 | Spark Plug | Accelerated spark plug wear or fouling | Yes | 12 | 25000 | 50000 | Medium | 1,500–5,000 | Higher cylinder pressures reduce spark plug service life. | High
TATA_NEXON_2024_12LTURBOCHARGEDREVOTRON_6-SPEED AMT | ENG003 | Engine Mount | Hydraulic engine mount deterioration causing vibration | Yes | 7 | 40000 | 100000 | Medium | 5,000–18,000 | Three-cylinder engine vibration and turbo torque increase mount fatigue. | High
TATA_NEXON_2024_12LTURBOCHARGEDREVOTRON_6-SPEED AMT | COOL001 | Water Pump | Bearing wear or coolant leakage | Yes | 4 | 60000 | 130000 | High | 5,000–15,000 | Water pump failures generally result from seal and bearing degradation. | Medium
TATA_NEXON_2024_12LTURBOCHARGEDREVOTRON_6-SPEED AMT | EMS001 | EVAP System | Purge valve malfunction or evaporative emission leak | Yes | 4 | 40000 | 100000 | Low | 2,000–8,000 | EVAP valves are susceptible to contamination and normal mechanical wear. | Low
TATA_NEXON_2024_12LTURBOCHARGEDREVOTRON_6-SPEED AMT | AIR001 | Charge Air System | Intercooler hose leakage, boost pipe leak, or clamp loosening | Yes | 4 | 50000 | 120000 | Medium | 3,000–15,000 | Turbocharged intake plumbing introduces additional leak paths and sealing points. | Medium
TATA_NEXON_2024_15LTURBOCHARGEDREVOTORQ_6-SPEED AMT | ELE001 | Battery | Premature battery degradation, weak cranking, or no-start condition | Yes | 13 | 20000 | 60000 | Medium | 5,500–10,000 | Diesel engines require high cranking current, while AMT actuators and electronics increase electrical demand. | High
TATA_NEXON_2024_15LTURBOCHARGEDREVOTORQ_6-SPEED AMT | FUE001 | Injector | Common rail injector leakage, poor atomization, clogging, or electrical malfunction | Yes | 7 | 50000 | 120000 | High | 10,000–65,000 | CRDi injectors operate at very high pressures and are sensitive to contaminated fuel and wear. | Medium
TATA_NEXON_2024_15LTURBOCHARGEDREVOTORQ_6-SPEED AMT | FUE002 | Fuel Pump | High-pressure fuel pump wear, pressure loss, or internal mechanical damage | Yes | 4 | 60000 | 150000 | Critical | 25,000–90,000 | High-pressure pumps are precision components operating under severe hydraulic loading. | Medium
TATA_NEXON_2024_15LTURBOCHARGEDREVOTORQ_6-SPEED AMT | TRN001 | Clutch | Clutch disc wear, pressure plate fatigue, release bearing wear, or clutch slip | Yes | 12 | 30000 | 90000 | High | 18,000–45,000 | AMT clutch automation and higher diesel torque accelerate clutch wear, especially in urban driving. | High
TATA_NEXON_2024_15LTURBOCHARGEDREVOTORQ_6-SPEED AMT | HVAC001 | AC Compressor | Compressor bearing wear, clutch failure, or compressor seizure | Yes | 8 | 40000 | 90000 | High | 20,000–45,000 | Continuous AC operation in Indian conditions contributes to compressor wear. | Medium
TATA_NEXON_2024_15LTURBOCHARGEDREVOTORQ_6-SPEED AMT | SUS001 | Suspension | Stabilizer link wear, suspension bush deterioration, strut mount wear, or damper wear | Yes | 12 | 30000 | 90000 | Medium | 3,500–25,000 | SUV suspension is subjected to repeated impact loading and rough road conditions. | High
TATA_NEXON_2024_15LTURBOCHARGEDREVOTORQ_6-SPEED AMT | ECU001 | ECU | Engine ECU, AMT TCU, or CAN communication failure | Yes | 2 | 20000 | 120000 | Critical | 30,000–100,000 | Modern diesel AMT vehicles incorporate multiple integrated electronic controllers. | Low
TATA_NEXON_2024_15LTURBOCHARGEDREVOTORQ_6-SPEED AMT | ENG001 | Turbocharger | VGT actuator malfunction, bearing wear, oil seal leakage, or turbo shaft failure | Yes | 5 | 80000 | 150000 | Critical | 40,000–100,000 | Turbochargers experience sustained thermal and rotational loading throughout service life. | Medium
TATA_NEXON_2024_15LTURBOCHARGEDREVOTORQ_6-SPEED AMT | SEN001 | Sensors | MAF, MAP, rail pressure, NOx, exhaust temperature, crankshaft, clutch position, gear position, or coolant sensor failure | Yes | 10 | 30000 | 100000 | Medium | 2,500–22,000 | Diesel engine management and AMT operation depend on numerous sensors exposed to heat, soot, and vibration. | High
TATA_NEXON_2024_15LTURBOCHARGEDREVOTORQ_6-SPEED AMT | STR001 | Steering System | Electric power steering motor, torque sensor, steering angle sensor, or steering coupling malfunction | Yes | 3 | 40000 | 100000 | High | 10,000–45,000 | EPS systems are reliable overall but may experience occasional electronic or motor-related failures. | Medium
TATA_NEXON_2024_15LTURBOCHARGEDREVOTORQ_6-SPEED AMT | TRN002 | Clutch | Clutch actuator motor, hydraulic actuator, or calibration failure | Yes | 5 | 40000 | 100000 | High | 20,000–60,000 | Clutch actuators perform frequent engagement cycles and are among the most common AMT-specific failure points. | Medium
TATA_NEXON_2024_15LTURBOCHARGEDREVOTORQ_6-SPEED AMT | TRN003 | AMT Gear Shift Actuator | Gear selector actuator malfunction or gear engagement failure | Yes | 4 | 40000 | 110000 | High | 20,000–60,000 | Shift actuators undergo repeated electromechanical cycling during every gear change. | Medium
TATA_NEXON_2024_15LTURBOCHARGEDREVOTORQ_6-SPEED AMT | TRN004 | AMT TCU | Transmission Control Unit hardware or software-related malfunction | Yes | 2 | 40000 | 120000 | Critical | 20,000–70,000 | AMT operation depends on TCU logic and CAN communication with the engine ECU. | Low
TATA_NEXON_2024_15LTURBOCHARGEDREVOTORQ_6-SPEED AMT | EMS001 | EGR Valve | Carbon buildup causing sticking or restricted exhaust gas flow | Yes | 8 | 40000 | 100000 | Medium | 5,000–20,000 | Exhaust soot accumulation is common in diesel EGR systems, particularly under urban driving. | High
TATA_NEXON_2024_15LTURBOCHARGEDREVOTORQ_6-SPEED AMT | EMS002 | Diesel Particulate Filter (DPF) | DPF blockage or incomplete regeneration | Yes | 6 | 50000 | 120000 | High | 10,000–80,000 | Frequent short-distance driving can prevent complete regeneration, leading to soot accumulation. | Medium
TATA_NEXON_2024_15LTURBOCHARGEDREVOTORQ_6-SPEED AMT | GLO001 | Glow Plug System | Glow plug or glow plug controller failure | Yes | 5 | 60000 | 120000 | Medium | 4,000–15,000 | Glow plugs degrade through repeated thermal cycling over long service intervals. | Medium
TATA_NEXON_2024_15LTURBOCHARGEDREVOTORQ_6-SPEED AMT | ENG002 | Engine Mount | Hydraulic engine mount deterioration causing increased vibration | Yes | 7 | 40000 | 100000 | Medium | 5,000–18,000 | Diesel vibration and engine torque increase cyclic loading on mounts. | High
TATA_NEXON_2024_15LTURBOCHARGEDREVOTORQ_6-SPEED AMT | COOL001 | Water Pump | Bearing wear or coolant leakage | Yes | 4 | 60000 | 130000 | High | 5,000–15,000 | Water pump failures generally result from seal and bearing wear. | Medium
TATA_NEXON_2024_15LTURBOCHARGEDREVOTORQ_6-SPEED AMT | EMS003 | Intake System | Intake manifold carbon deposits or airflow restriction | Yes | 5 | 70000 | 140000 | Medium | 8,000–25,000 | EGR soot and oil vapors gradually accumulate in the intake tract. | Medium
TATA_NEXON_2024_12LTURBOCHARGEDREVOTRONICNG_6-SPEED MANUAL | ELE001 | Battery | Premature battery degradation, weak cranking, or no-start condition | Yes | 13 | 20000 | 60000 | Medium | 5,000–9,500 | Turbo engine management, CNG control module, infotainment, and EPS increase electrical demand. | High
TATA_NEXON_2024_12LTURBOCHARGEDREVOTRONICNG_6-SPEED MANUAL | FUE001 | Injector | MPFi petrol injector or CNG injector clogging, leakage, or electrical malfunction | Yes | 5 | 50000 | 120000 | Medium | 5,000–22,000 | Dual-fuel operation increases injector count and potential failure points, although factory CNG systems are generally reliable. | Medium
TATA_NEXON_2024_12LTURBOCHARGEDREVOTRONICNG_6-SPEED MANUAL | FUE002 | Fuel Pump | Petrol in-tank electric fuel pump wear or pressure loss | Yes | 3 | 60000 | 120000 | High | 8,000–20,000 | The petrol fuel pump remains active for petrol operation and cold starts, making it a normal wear component. | Medium
TATA_NEXON_2024_12LTURBOCHARGEDREVOTRONICNG_6-SPEED MANUAL | TRN001 | Clutch | Clutch disc wear, pressure plate fatigue, release bearing wear, or clutch slip | Yes | 10 | 35000 | 90000 | High | 12,000–35,000 | Additional vehicle weight from CNG cylinders and turbo torque increase clutch loading. | High
TATA_NEXON_2024_12LTURBOCHARGEDREVOTRONICNG_6-SPEED MANUAL | HVAC001 | AC Compressor | Compressor bearing wear, clutch failure, or compressor seizure | Yes | 8 | 40000 | 90000 | High | 20,000–45,000 | Continuous AC use in Indian operating conditions contributes to compressor wear. | Medium
TATA_NEXON_2024_12LTURBOCHARGEDREVOTRONICNG_6-SPEED MANUAL | SUS001 | Suspension | Stabilizer link wear, suspension bush deterioration, strut mount wear, or damper wear | Yes | 13 | 30000 | 90000 | Medium | 3,500–28,000 | Additional rear axle weight from twin CNG cylinders increases suspension loading. | High
TATA_NEXON_2024_12LTURBOCHARGEDREVOTRONICNG_6-SPEED MANUAL | ECU001 | ECU | Engine ECU or CNG control module communication/hardware failure | Yes | 2 | 20000 | 120000 | Critical | 25,000–80,000 | Bi-fuel engine management adds control complexity, although hardware failures remain uncommon. | Low
TATA_NEXON_2024_12LTURBOCHARGEDREVOTRONICNG_6-SPEED MANUAL | ENG001 | Turbocharger | Wastegate actuator malfunction, bearing wear, oil seal leakage, or turbo shaft failure | Yes | 5 | 70000 | 150000 | Critical | 35,000–85,000 | Turbocharger experiences sustained thermal and rotational loading throughout service life. | Medium
TATA_NEXON_2024_12LTURBOCHARGEDREVOTRONICNG_6-SPEED MANUAL | SEN001 | Sensors | MAP, boost pressure, oxygen, pressure, temperature, crankshaft, throttle position, CNG pressure, or coolant sensor failure | Yes | 10 | 30000 | 100000 | Medium | 2,500–20,000 | Turbocharged bi-fuel systems require additional pressure and temperature sensing for fuel management. | High
TATA_NEXON_2024_12LTURBOCHARGEDREVOTRONICNG_6-SPEED MANUAL | STR001 | Steering System | Electric power steering motor, torque sensor, steering angle sensor, or steering coupling malfunction | Yes | 3 | 40000 | 100000 | High | 10,000–45,000 | EPS systems are reliable overall but may experience occasional electronic or motor-related failures. | Medium
TATA_NEXON_2024_12LTURBOCHARGEDREVOTRONICNG_6-SPEED MANUAL | CNG001 | CNG Pressure Regulator | Pressure regulator leakage, diaphragm wear, or pressure instability | Yes | 4 | 60000 | 140000 | High | 8,000–25,000 | The regulator experiences repeated pressure cycling and thermal variation. | Medium
TATA_NEXON_2024_12LTURBOCHARGEDREVOTRONICNG_6-SPEED MANUAL | CNG002 | CNG Solenoid Valve | Solenoid sticking or electrical failure | Yes | 3 | 50000 | 120000 | Medium | 3,000–12,000 | Solenoid valves operate during every fuel mode transition and may wear over time. | Medium
TATA_NEXON_2024_12LTURBOCHARGEDREVOTRONICNG_6-SPEED MANUAL | CNG003 | High-Pressure Fuel Lines | Joint leakage or fitting seal deterioration | Yes | 2 | 60000 | 150000 | Critical | 5,000–20,000 | High-pressure fittings require long-term sealing integrity under vibration. | Medium
TATA_NEXON_2024_12LTURBOCHARGEDREVOTRONICNG_6-SPEED MANUAL | ENG002 | Wastegate Actuator | Turbo wastegate sticking or boost control malfunction | Yes | 4 | 60000 | 140000 | High | 10,000–30,000 | Exhaust heat and repeated actuation contribute to gradual wear. | Medium
TATA_NEXON_2024_12LTURBOCHARGEDREVOTRONICNG_6-SPEED MANUAL | IGN001 | Ignition Coil | Ignition coil failure causing engine misfire | Yes | 7 | 35000 | 90000 | Medium | 2,500–10,000 | CNG requires higher ignition voltage than petrol, increasing coil stress. | High
TATA_NEXON_2024_12LTURBOCHARGEDREVOTRONICNG_6-SPEED MANUAL | IGN002 | Spark Plug | Accelerated spark plug electrode wear | Yes | 15 | 20000 | 45000 | Medium | 1,500–5,000 | CNG combustion characteristics accelerate spark plug wear compared with petrol. | High
TATA_NEXON_2024_12LTURBOCHARGEDREVOTRONICNG_6-SPEED MANUAL | ENG003 | Engine Mount | Hydraulic engine mount deterioration causing increased vibration | Yes | 8 | 40000 | 100000 | Medium | 5,000–18,000 | Three-cylinder engine vibration combined with additional CNG mass increases mount loading. | High
TATA_NEXON_2024_12LTURBOCHARGEDREVOTRONICNG_6-SPEED MANUAL | COOL001 | Water Pump | Bearing wear or coolant leakage | Yes | 4 | 60000 | 130000 | High | 5,000–15,000 | Water pump failures are primarily due to seal and bearing degradation. | Medium
TATA_NEXON_2024_12LTURBOCHARGEDREVOTRONICNG_6-SPEED MANUAL | EMS001 | EVAP System | Purge valve malfunction during petrol operation | Yes | 3 | 40000 | 100000 | Low | 2,000–8,000 | EVAP system remains active during petrol operation and cold starts. | Low
TATA_NEXON EV_2024_GEN-2ELECTRICMOTOR,45KWHBATTERY_SINGLE-SPEED AUTOMATIC | ELE001 | Battery | High-voltage battery module degradation, cell imbalance, coolant leakage, or BMS-related isolation fault | Yes | 3 | 80000 | 200000 | Critical | 80,000–700,000 | Modern lithium-ion battery packs generally exhibit low failure rates, with most issues related to module imbalance, cooling, or isolated cell failures rather than complete pack replacement. | Medium
TATA_NEXON EV_2024_GEN-2ELECTRICMOTOR,45KWHBATTERY_SINGLE-SPEED AUTOMATIC | FUE001 | Injector | Not Applicable | No | 0 | 0 | 0 | Low |  | Battery electric vehicles do not utilize fuel injectors. | High
TATA_NEXON EV_2024_GEN-2ELECTRICMOTOR,45KWHBATTERY_SINGLE-SPEED AUTOMATIC | FUE002 | Fuel Pump | Not Applicable | No | 0 | 0 | 0 | Low |  | No liquid fuel system is present in a battery electric vehicle. | High
TATA_NEXON EV_2024_GEN-2ELECTRICMOTOR,45KWHBATTERY_SINGLE-SPEED AUTOMATIC | TRN001 | Clutch | Not Applicable | No | 0 | 0 | 0 | Low |  | Single-speed electric drivetrains do not use a conventional clutch. | High
TATA_NEXON EV_2024_GEN-2ELECTRICMOTOR,45KWHBATTERY_SINGLE-SPEED AUTOMATIC | HVAC001 | AC Compressor | Electric AC compressor motor failure, compressor seizure, or inverter-related compressor fault | Yes | 6 | 40000 | 120000 | High | 30,000–80,000 | EV HVAC compressors also cool the battery pack and therefore operate more frequently than in ICE vehicles. | Medium
TATA_NEXON EV_2024_GEN-2ELECTRICMOTOR,45KWHBATTERY_SINGLE-SPEED AUTOMATIC | SUS001 | Suspension | Stabilizer link wear, suspension bush deterioration, strut mount wear, or damper wear | Yes | 13 | 30000 | 90000 | Medium | 4,000–30,000 | Additional battery weight increases suspension loading compared with equivalent ICE vehicles. | High
TATA_NEXON EV_2024_GEN-2ELECTRICMOTOR,45KWHBATTERY_SINGLE-SPEED AUTOMATIC | ECU001 | ECU | Vehicle Control Unit (VCU), Battery Management System (BMS), inverter controller, or CAN communication failure | Yes | 2 | 20000 | 150000 | Critical | 30,000–200,000 | EVs rely heavily on integrated electronic controllers; hardware failures remain uncommon but have significant impact. | Medium
TATA_NEXON EV_2024_GEN-2ELECTRICMOTOR,45KWHBATTERY_SINGLE-SPEED AUTOMATIC | ENG001 | Turbocharger | Not Applicable | No | 0 | 0 | 0 | Low |  | Battery electric vehicles do not utilize turbochargers. | High
TATA_NEXON EV_2024_GEN-2ELECTRICMOTOR,45KWHBATTERY_SINGLE-SPEED AUTOMATIC | SEN001 | Sensors | Battery temperature sensor, motor position sensor, wheel speed sensor, HV isolation sensor, coolant temperature sensor, or current sensor failure | Yes | 8 | 30000 | 120000 | Medium | 3,000–25,000 | EV operation depends on numerous sensors for battery protection, motor control, and safety monitoring. | High
TATA_NEXON EV_2024_GEN-2ELECTRICMOTOR,45KWHBATTERY_SINGLE-SPEED AUTOMATIC | STR001 | Steering System | Electric power steering motor, torque sensor, steering angle sensor, or steering coupling malfunction | Yes | 3 | 40000 | 120000 | High | 12,000–50,000 | EPS systems are reliable overall but electronic or motor-related faults occasionally occur. | Medium
TATA_NEXON EV_2024_GEN-2ELECTRICMOTOR,45KWHBATTERY_SINGLE-SPEED AUTOMATIC | HV001 | Battery | BMS hardware failure, balancing malfunction, or software fault | Yes | 2 | 40000 | 150000 | Critical | 20,000–120,000 | The BMS continuously monitors and protects the battery pack; hardware failures are uncommon but critical. | Medium
TATA_NEXON EV_2024_GEN-2ELECTRICMOTOR,45KWHBATTERY_SINGLE-SPEED AUTOMATIC | HV002 | On-board Charger (OBC) | AC charging module failure or charging interruption | Yes | 3 | 50000 | 150000 | High | 25,000–120,000 | OBCs experience thermal cycling during every AC charging session. | Medium
TATA_NEXON EV_2024_GEN-2ELECTRICMOTOR,45KWHBATTERY_SINGLE-SPEED AUTOMATIC | HV003 | DC-DC Converter | Failure to convert high-voltage DC to 12V supply | Yes | 2 | 50000 | 150000 | High | 20,000–80,000 | Continuous voltage conversion subjects internal electronics to thermal and electrical stress. | Medium
TATA_NEXON EV_2024_GEN-2ELECTRICMOTOR,45KWHBATTERY_SINGLE-SPEED AUTOMATIC | HV004 | Drive Inverter | Power module failure, gate driver fault, or thermal protection malfunction | Yes | 2 | 60000 | 180000 | Critical | 80,000–250,000 | Inverters handle high switching currents and temperatures during propulsion and regeneration. | Medium
TATA_NEXON EV_2024_GEN-2ELECTRICMOTOR,45KWHBATTERY_SINGLE-SPEED AUTOMATIC | HV005 | Electric Drive Motor | Bearing wear, resolver fault, insulation degradation, or rotor/stator fault | Yes | 1 | 100000 | 250000 | Critical | 80,000–300,000 | Electric traction motors generally exhibit very high reliability; failures are infrequent but expensive. | High
TATA_NEXON EV_2024_GEN-2ELECTRICMOTOR,45KWHBATTERY_SINGLE-SPEED AUTOMATIC | HV006 | Reduction Gearbox | Bearing wear, gear noise, lubricant leakage, or seal failure | Yes | 2 | 80000 | 200000 | High | 20,000–80,000 | Single-speed gearboxes are mechanically simple but may develop bearing or seal wear over extended mileage. | Medium
TATA_NEXON EV_2024_GEN-2ELECTRICMOTOR,45KWHBATTERY_SINGLE-SPEED AUTOMATIC | HV007 | High-Voltage Contactor | Contactor sticking, welding, or switching failure | Yes | 2 | 60000 | 180000 | Critical | 15,000–60,000 | Contactors repeatedly switch high current and can degrade through electrical arcing. | Medium
TATA_NEXON EV_2024_GEN-2ELECTRICMOTOR,45KWHBATTERY_SINGLE-SPEED AUTOMATIC | COOL001 | Battery | Coolant pump failure, coolant leak, or thermal management malfunction | Yes | 3 | 60000 | 180000 | High | 10,000–60,000 | Proper battery temperature control is essential for battery life and charging performance. | Medium
TATA_NEXON EV_2024_GEN-2ELECTRICMOTOR,45KWHBATTERY_SINGLE-SPEED AUTOMATIC | BRA001 | Regenerative Braking System | Regeneration control module or brake blending malfunction | Yes | 2 | 60000 | 180000 | High | 10,000–50,000 | EV regenerative braking systems rely on close coordination between software and hardware. | Medium
TATA_HARRIER_2019_20KRYOTECTURBO-DIESEL_MANUAL | ELE001 | Battery | Premature battery degradation, weak cranking, or no-start condition | Yes | 14 | 20000 | 60000 | Medium | 5,500–10,000 | Large diesel engine requires high cranking current, and early Harriers had relatively high electrical loads. | High
TATA_HARRIER_2019_20KRYOTECTURBO-DIESEL_MANUAL | FUE001 | Injector | Common rail injector leakage, poor atomization, clogging, or electrical malfunction | Yes | 7 | 50000 | 130000 | High | 10,000–65,000 | Bosch CRDi injectors are reliable but sensitive to contaminated diesel fuel and prolonged high-pressure operation. | Medium
TATA_HARRIER_2019_20KRYOTECTURBO-DIESEL_MANUAL | FUE002 | Fuel Pump | High-pressure fuel pump wear, pressure loss, or internal damage | Yes | 4 | 60000 | 150000 | Critical | 25,000–90,000 | Precision fuel pumps operate under extremely high injection pressures and are vulnerable to contaminated fuel. | Medium
TATA_HARRIER_2019_20KRYOTECTURBO-DIESEL_MANUAL | TRN001 | Clutch | Clutch disc wear, pressure plate fatigue, release bearing failure, or clutch slip | Yes | 11 | 35000 | 100000 | High | 18,000–45,000 | High engine torque, SUV mass, and frequent urban driving accelerate clutch wear. | High
TATA_HARRIER_2019_20KRYOTECTURBO-DIESEL_MANUAL | HVAC001 | AC Compressor | Compressor bearing wear, clutch failure, or compressor seizure | Yes | 8 | 40000 | 100000 | High | 22,000–50,000 | High cooling demand in a large SUV increases compressor duty cycles. | Medium
TATA_HARRIER_2019_20KRYOTECTURBO-DIESEL_MANUAL | SUS001 | Suspension | Stabilizer link wear, suspension bush deterioration, strut mount wear, damper wear, or suspension noise | Yes | 14 | 25000 | 90000 | Medium | 4,000–30,000 | Early Harrier owners frequently reported suspension noises and accelerated stabilizer link and bush wear on rough roads. | High
TATA_HARRIER_2019_20KRYOTECTURBO-DIESEL_MANUAL | ECU001 | ECU | Engine ECU hardware fault or CAN communication failure | Yes | 2 | 20000 | 120000 | Critical | 30,000–100,000 | ECU hardware failures are uncommon, though early software-related drivability concerns were more frequently reported than hardware faults. | Low
TATA_HARRIER_2019_20KRYOTECTURBO-DIESEL_MANUAL | ENG001 | Turbocharger | VGT actuator malfunction, bearing wear, oil seal leakage, or turbo shaft failure | Yes | 5 | 80000 | 160000 | Critical | 40,000–100,000 | Turbochargers operate under sustained high exhaust temperatures and rotational speeds. | Medium
TATA_HARRIER_2019_20KRYOTECTURBO-DIESEL_MANUAL | SEN001 | Sensors | MAF, MAP, rail pressure, crankshaft, exhaust temperature, oxygen, or coolant sensor failure | Yes | 10 | 30000 | 110000 | Medium | 2,500–22,000 | Modern diesel engines depend on numerous sensors exposed to heat, soot, and vibration. | High
TATA_HARRIER_2019_20KRYOTECTURBO-DIESEL_MANUAL | STR001 | Steering System | Electric power steering motor, steering rack, torque sensor, or steering coupling malfunction | Yes | 4 | 30000 | 100000 | High | 12,000–60,000 | Early Harriers generated owner reports related to steering feel, EPS calibration, and occasional steering hardware issues. | Medium
TATA_HARRIER_2019_20KRYOTECTURBO-DIESEL_MANUAL | EMS001 | EGR Valve | Carbon buildup causing sticking or restricted exhaust gas flow | Yes | 8 | 40000 | 110000 | Medium | 5,000–20,000 | Diesel exhaust soot gradually accumulates in EGR systems, especially with city driving. | High
TATA_HARRIER_2019_20KRYOTECTURBO-DIESEL_MANUAL | EMS002 | Diesel Particulate Filter (BS6 variants) | DPF blockage or incomplete regeneration | Yes | 6 | 50000 | 120000 | High | 10,000–80,000 | Applicable only to BS6-equipped vehicles; short-distance driving increases soot loading. | Medium
TATA_HARRIER_2019_20KRYOTECTURBO-DIESEL_MANUAL | GLO001 | Glow Plug System | Glow plug or glow plug controller failure | Yes | 5 | 60000 | 120000 | Medium | 4,000–15,000 | Glow plugs degrade over repeated cold-start cycles. | Medium
TATA_HARRIER_2019_20KRYOTECTURBO-DIESEL_MANUAL | ENG002 | Engine Mount | Hydraulic engine mount deterioration causing increased vibration | Yes | 8 | 40000 | 100000 | Medium | 6,000–22,000 | High diesel vibration and vehicle mass increase mount fatigue. | High
TATA_HARRIER_2019_20KRYOTECTURBO-DIESEL_MANUAL | COOL001 | Water Pump | Bearing wear or coolant leakage | Yes | 4 | 60000 | 140000 | High | 6,000–18,000 | Water pump failures generally result from seal and bearing wear. | Medium
TATA_HARRIER_2019_20KRYOTECTURBO-DIESEL_MANUAL | EMS003 | Intake System | Intake manifold carbon deposits or airflow restriction | Yes | 5 | 70000 | 150000 | Medium | 8,000–25,000 | EGR soot and oil vapors accumulate inside the intake tract over time. | Medium
TATA_HARRIER_2019_20KRYOTECTURBO-DIESEL_MANUAL | TRN002 | Gear Shift Linkage | Shift cable wear or gear engagement stiffness | Yes | 4 | 40000 | 100000 | Medium | 4,000–15,000 | Manual linkage components are subject to wear, adjustment drift, and environmental exposure. | Medium
TATA_HARRIER_2019_20KRYOTECTURBO-DIESEL_6AT | ELE001 | Battery | Premature battery degradation, weak cranking, or no-start condition | Yes | 13 | 20000 | 60000 | Medium | 6,000–11,000 | Large diesel engine, automatic transmission electronics, ADAS, infotainment, and HVAC increase electrical demand. | High
TATA_HARRIER_2019_20KRYOTECTURBO-DIESEL_6AT | FUE001 | Injector | Common rail injector leakage, poor atomization, clogging, or electrical malfunction | Yes | 7 | 50000 | 130000 | High | 12,000–70,000 | High-pressure CRDi injectors are sensitive to contaminated diesel fuel and long-term wear. | Medium
TATA_HARRIER_2019_20KRYOTECTURBO-DIESEL_6AT | FUE002 | Fuel Pump | High-pressure fuel pump wear, pressure loss, or internal mechanical damage | Yes | 4 | 60000 | 150000 | Critical | 30,000–100,000 | Precision fuel pumps operate under extremely high injection pressures and are susceptible to contaminated fuel. | Medium
TATA_HARRIER_2019_20KRYOTECTURBO-DIESEL_6AT | TRN001 | Clutch | Not Applicable (torque converter automatic transmission) | No | 0 | 0 | 0 | Low |  | The 6-speed automatic transmission uses a hydraulic torque converter and planetary gearsets instead of a conventional friction clutch. | High
TATA_HARRIER_2019_20KRYOTECTURBO-DIESEL_6AT | HVAC001 | AC Compressor | Electric clutch failure, bearing wear, or compressor seizure | Yes | 8 | 40000 | 100000 | High | 25,000–55,000 | Large SUV cabin cooling requirements increase compressor operating time and thermal loading. | Medium
TATA_HARRIER_2019_20KRYOTECTURBO-DIESEL_6AT | SUS001 | Suspension | Stabilizer link wear, suspension bush deterioration, strut mount wear, damper wear, or suspension noise | Yes | 13 | 30000 | 100000 | Medium | 4,000–32,000 | Heavy SUV weight and Indian road conditions contribute to accelerated suspension wear. | High
TATA_HARRIER_2019_20KRYOTECTURBO-DIESEL_6AT | ECU001 | ECU | Engine ECU, transmission control module, or CAN communication failure | Yes | 2 | 20000 | 150000 | Critical | 35,000–120,000 | Modern BS6 Phase 2 vehicles incorporate multiple interconnected electronic controllers. | Low
TATA_HARRIER_2019_20KRYOTECTURBO-DIESEL_6AT | ENG001 | Turbocharger | VGT actuator malfunction, bearing wear, oil seal leakage, or turbo shaft failure | Yes | 5 | 80000 | 160000 | Critical | 45,000–110,000 | Turbochargers experience sustained thermal and rotational stresses throughout service life. | Medium
TATA_HARRIER_2019_20KRYOTECTURBO-DIESEL_6AT | SEN001 | Sensors | MAF, MAP, rail pressure, NOx, exhaust temperature, crankshaft, oxygen, DEF quality, or coolant sensor failure | Yes | 10 | 30000 | 120000 | Medium | 3,000–25,000 | BS6 Phase 2 engines utilize numerous emissions and engine management sensors exposed to heat and contaminants. | High
TATA_HARRIER_2019_20KRYOTECTURBO-DIESEL_6AT | STR001 | Steering System | Electric power steering motor, torque sensor, steering rack, or steering coupling malfunction | Yes | 3 | 40000 | 120000 | High | 12,000–60,000 | EPS systems are generally reliable but electronic or rack-related faults may occur over extended service life. | Medium
TATA_HARRIER_2019_20KRYOTECTURBO-DIESEL_6AT | AT001 | Automatic Transmission | Valve body wear, shift solenoid malfunction, or hydraulic pressure loss | Yes | 3 | 60000 | 160000 | Critical | 45,000–180,000 | The Hyundai 6AT is generally reliable, but hydraulic control components and solenoids may wear over time. | Medium
TATA_HARRIER_2019_20KRYOTECTURBO-DIESEL_6AT | AT002 | Torque Converter | Lock-up clutch wear, shudder, or internal bearing failure | Yes | 2 | 80000 | 180000 | Critical | 35,000–120,000 | Lock-up clutch wear is more likely under heavy towing or prolonged urban operation. | Medium
TATA_HARRIER_2019_20KRYOTECTURBO-DIESEL_6AT | EMS001 | EGR Valve | Carbon buildup causing sticking or restricted exhaust gas flow | Yes | 8 | 40000 | 110000 | Medium | 5,000–22,000 | Diesel soot accumulation is a common long-term issue in EGR systems. | High
TATA_HARRIER_2019_20KRYOTECTURBO-DIESEL_6AT | EMS002 | Diesel Particulate Filter (DPF) | DPF blockage or incomplete regeneration | Yes | 7 | 50000 | 120000 | High | 15,000–90,000 | Frequent short-distance driving prevents complete regeneration, increasing soot loading. | Medium
TATA_HARRIER_2019_20KRYOTECTURBO-DIESEL_6AT | EMS003 | SCR / DEF System | DEF injector, dosing module, or NOx sensor malfunction | Yes | 4 | 50000 | 130000 | High | 12,000–60,000 | BS6 Phase 2 SCR systems add components exposed to contamination, crystallization, and thermal cycling. | Medium
TATA_HARRIER_2019_20KRYOTECTURBO-DIESEL_6AT | GLO001 | Glow Plug System | Glow plug or glow plug controller failure | Yes | 5 | 60000 | 130000 | Medium | 5,000–18,000 | Glow plugs gradually degrade through repeated thermal cycles. | Medium
TATA_HARRIER_2019_20KRYOTECTURBO-DIESEL_6AT | ENG002 | Engine Mount | Hydraulic engine mount deterioration causing increased vibration | Yes | 7 | 40000 | 100000 | Medium | 6,000–22,000 | High diesel vibration and SUV mass increase cyclic loading on mounts. | High
TATA_HARRIER_2019_20KRYOTECTURBO-DIESEL_6AT | COOL001 | Water Pump | Bearing wear or coolant leakage | Yes | 4 | 60000 | 140000 | High | 6,000–18,000 | Water pump failures generally result from bearing and seal degradation. | Medium
TATA_HARRIER_2019_20KRYOTECTURBO-DIESEL_6AT | EMS004 | Intake System | Intake manifold carbon deposits or airflow restriction | Yes | 5 | 70000 | 150000 | Medium | 8,000–28,000 | EGR soot mixed with oil vapors gradually accumulates in the intake tract. | Medium
TATA_TIAGO_2020_12LREVOTRONNATURALLYASPIRATED_MANUAL | ELE001 | Battery | Premature battery degradation, weak cranking, or no-start condition | Yes | 12 | 20000 | 60000 | Medium | 4,500–8,500 | The battery is subject to repeated urban start-stop cycles and normal aging. | High
TATA_TIAGO_2020_12LREVOTRONNATURALLYASPIRATED_MANUAL | FUE001 | Injector | MPFi injector clogging, poor spray pattern, or electrical malfunction | Yes | 4 | 50000 | 120000 | Medium | 3,500–15,000 | MPFi injectors are generally durable; failures are mainly associated with fuel contamination or deposits. | High
TATA_TIAGO_2020_12LREVOTRONNATURALLYASPIRATED_MANUAL | FUE002 | Fuel Pump | Electric in-tank fuel pump wear, pressure loss, or motor failure | Yes | 3 | 60000 | 120000 | High | 6,000–15,000 | Electric fuel pumps are reliable but can fail due to wear or contaminated fuel. | Medium
TATA_TIAGO_2020_12LREVOTRONNATURALLYASPIRATED_MANUAL | TRN001 | Clutch | Clutch disc wear, pressure plate fatigue, release bearing wear, or clutch slip | Yes | 10 | 35000 | 90000 | High | 10,000–25,000 | Frequent urban driving and driver technique influence clutch service life. | High
TATA_TIAGO_2020_12LREVOTRONNATURALLYASPIRATED_MANUAL | HVAC001 | AC Compressor | Compressor bearing wear, clutch failure, or compressor seizure | Yes | 7 | 40000 | 90000 | Medium | 18,000–40,000 | Continuous AC operation under Indian climatic conditions contributes to compressor wear. | Medium
TATA_TIAGO_2020_12LREVOTRONNATURALLYASPIRATED_MANUAL | SUS001 | Suspension | Stabilizer link wear, suspension bush deterioration, strut mount wear, or damper wear | Yes | 12 | 30000 | 90000 | Medium | 3,000–20,000 | Indian road conditions accelerate wear of suspension links, bushes, and dampers. | High
TATA_TIAGO_2020_12LREVOTRONNATURALLYASPIRATED_MANUAL | ECU001 | ECU | Engine ECU hardware fault or CAN communication failure | Yes | 2 | 20000 | 120000 | Critical | 20,000–60,000 | ECU hardware failures are uncommon; software updates are more common than hardware replacement. | Low
TATA_TIAGO_2020_12LREVOTRONNATURALLYASPIRATED_MANUAL | ENG001 | Turbocharger | Not Applicable | No | 0 | 0 | 0 | Low |  | The naturally aspirated Revotron engine does not utilize a turbocharger. | High
TATA_TIAGO_2020_12LREVOTRONNATURALLYASPIRATED_MANUAL | SEN001 | Sensors | Crankshaft, camshaft, MAP, throttle position, oxygen, coolant temperature, or knock sensor failure | Yes | 8 | 30000 | 100000 | Medium | 2,000–12,000 | Engine management depends on multiple sensors exposed to heat, vibration, and contamination. | High
TATA_TIAGO_2020_12LREVOTRONNATURALLYASPIRATED_MANUAL | STR001 | Steering System | Electric power steering motor, torque sensor, steering angle sensor, or steering rack malfunction | Yes | 3 | 40000 | 100000 | High | 8,000–35,000 | EPS systems are generally reliable but occasional electronic or rack-related failures occur. | Medium
TATA_TIAGO_2020_12LREVOTRONNATURALLYASPIRATED_MANUAL | GN001 | Ignition Coil | Ignition coil failure causing engine misfire | Yes | 6 | 40000 | 100000 | Medium | 2,000–8,000 | Ignition coils degrade through thermal cycling and vibration. | High
TATA_TIAGO_2020_12LREVOTRONNATURALLYASPIRATED_MANUAL | IGN002 | Spark Plug | Spark plug electrode wear or fouling | Yes | 10 | 25000 | 50000 | Low | 800–3,000 | Spark plugs are normal wear components requiring periodic replacement. | High
TATA_TIAGO_2020_12LREVOTRONNATURALLYASPIRATED_MANUAL | ENG002 | Engine Mount | Hydraulic engine mount deterioration causing vibration | Yes | 7 | 40000 | 100000 | Medium | 4,000–12,000 | Three-cylinder engines produce higher inherent vibration, increasing mount fatigue. | High
TATA_TIAGO_2020_12LREVOTRONNATURALLYASPIRATED_MANUAL | COOL001 | Water Pump | Bearing wear or coolant leakage | Yes | 3 | 60000 | 130000 | High | 4,000–12,000 | Water pump failures generally result from bearing and seal degradation. | Medium
TATA_TIAGO_2020_12LREVOTRONNATURALLYASPIRATED_MANUAL | EMS001 | EVAP System | Purge valve malfunction or evaporative emission leak | Yes | 3 | 40000 | 100000 | Low | 2,000–6,000 | EVAP valves may stick due to contamination or long-term wear. | Low
TATA_TIAGO_2020_12LREVOTRONNATURALLYASPIRATED_MANUAL | AIR001 | Air Intake System | Throttle body contamination or idle instability | Yes | 5 | 40000 | 100000 | Medium | 2,000–8,000 | Carbon and oil deposits can accumulate in the throttle body, affecting idle quality. | Medium
TATA_TIAGO_2020_12LREVOTRONNATURALLYASPIRATED_MANUAL | TRN002 | Gear Shift Linkage | Shift cable wear, stiffness, or gear engagement issues | Yes | 4 | 40000 | 100000 | Medium | 3,000–10,000 | Manual shift linkage components are subject to wear, adjustment drift, and environmental exposure. | Medium
TATA_TIAGO_2020_12LREVOTRONICNG_MANUAL | ELE001 | Battery | Premature 12V battery capacity loss / no-start | Yes | 14 | 25000 | 60000 | Medium | 4,500–8,000 | Frequent short trips, higher electrical load from CNG ECU and solenoids, Indian climate accelerate battery ageing. Owner reports commonly mention battery-related starting issues. | High
TATA_TIAGO_2020_12LREVOTRONICNG_MANUAL | FUE001 | Injector | Injector fouling or reduced spray pattern | Yes | 4 | 60000 | 120000 | Medium | 3,000–8,000 | Petrol injectors are still used for petrol mode and cold starts. Reduced petrol usage in bi-fuel operation may contribute to deposit formation over time. | Medium
TATA_TIAGO_2020_12LREVOTRONICNG_MANUAL | FUE002 | Fuel Pump | Electric fuel pump wear or pressure loss | Yes | 5 | 60000 | 120000 | High | 6,000–12,000 | Pump operates even in dual-fuel architecture. Earlier Tiago generations reported intermittent fuel delivery issues; BS6/iCNG improvements reduce expected incidence. | Medium
TATA_TIAGO_2020_12LREVOTRONICNG_MANUAL | CLU001 | Clutch | Clutch friction plate wear / slipping | Yes | 11 | 45000 | 90000 | Medium | 8,000–16,000 | Urban driving and repeated launches increase clutch wear. CNG vehicles may experience slightly higher clutch usage due to lower torque. | High
TATA_TIAGO_2020_12LREVOTRONICNG_MANUAL | HVAC001 | AC Compressor | Compressor clutch or internal compressor failure | Yes | 5 | 60000 | 120000 | Medium | 18,000–35,000 | Compressor wear mainly depends on operating hours, refrigerant condition and climate rather than fuel type. | Medium
TATA_TIAGO_2020_12LREVOTRONICNG_MANUAL | SUS001 | Front Suspension | Lower arm bush, stabilizer link or strut mount wear | Yes | 14 | 35000 | 80000 | Medium | 3,000–12,000 | Indian road conditions accelerate suspension bushing and link wear. Slight rear weight increase from CNG cylinders has minimal influence on front suspension. | High
TATA_TIAGO_2020_12LREVOTRONICNG_MANUAL | ECU001 | ECU | ECU or calibration-related electrical malfunction | Yes | 2 | 40000 | 120000 | High | 20,000–45,000 | ECU hardware failures are uncommon; occasional sensor communication or software issues may occur but overall reliability is good. | Medium
TATA_TIAGO_2020_12LREVOTRONICNG_MANUAL | ENG001 | Turbocharger | Not Applicable (Naturally Aspirated Engine) | No | 0 |  |  |  | — | The 1.2L Revotron iCNG engine is naturally aspirated and has no turbocharger. | High
TATA_TIAGO_2020_12LREVOTRONICNG_MANUAL | SEN001 | Engine Sensors | Oxygen sensor, MAP sensor or crank position sensor malfunction | Yes | 8 | 50000 | 110000 | Medium | 2,000–8,000 | Heat cycles, contamination and normal ageing can degrade sensor accuracy, affecting drivability and MIL illumination. | High
TATA_TIAGO_2020_12LREVOTRONICNG_MANUAL | STR001 | Steering System | Tie rod end or steering rack play | Yes | 4 | 60000 | 120000 | Medium | 4,000–18,000 | Steering components generally exhibit good durability but wear increases on rough roads and with repeated impacts. | Medium
TATA_ALTROZ_2025_12REVOTRON_MANUAL | ELE001 | Battery | Premature battery capacity loss, weak cranking, or no-start | Yes | 12 | 20000 | 60000 | Medium | 5,000–9,000 | Modern electronics, DCA mechatronics, infotainment, and EPS increase electrical demand. | High
TATA_ALTROZ_2025_12REVOTRON_MANUAL | FUE001 | Injector | MPFi injector clogging, poor spray pattern, or electrical malfunction | Yes | 4 | 50000 | 120000 | Medium | 4,000–16,000 | MPFi injectors are generally reliable; failures mainly result from fuel contamination and deposits. | High
TATA_ALTROZ_2025_12REVOTRON_MANUAL | FUE002 | Fuel Pump | Electric in-tank fuel pump wear or pressure loss | Yes | 3 | 60000 | 120000 | High | 7,000–18,000 | Normal electric pump wear over time; contaminated fuel accelerates failure. | Medium
TATA_ALTROZ_2025_12REVOTRON_MANUAL | TRN001 | Clutch | Wet dual-clutch pack wear, clutch slip, or engagement shudder | Yes | 6 | 60000 | 140000 | High | 35,000–90,000 | Wet DCA clutch packs are more durable than dry DCTs but remain wear components under heavy traffic. | Medium
TATA_ALTROZ_2025_12REVOTRON_MANUAL | HVAC001 | AC Compressor | Bearing wear, internal seizure, or clutch failure | Yes | 7 | 40000 | 100000 | Medium | 20,000–45,000 | Continuous compressor usage in Indian climates contributes to wear. | Medium
TATA_ALTROZ_2025_12REVOTRON_MANUAL | SUS001 | Suspension | Stabilizer link wear, suspension bush deterioration, strut mount wear, or damper wear | Yes | 11 | 30000 | 90000 | Medium | 3,500–22,000 | Suspension wear is influenced by rough road conditions and daily urban usage. | High
TATA_ALTROZ_2025_12REVOTRON_MANUAL | ECU001 | ECU | Engine ECU communication fault or hardware failure | Yes | 2 | 20000 | 120000 | Critical | 25,000–75,000 | Hardware failures are uncommon; software updates are more frequent than ECU replacement. | Low
TATA_ALTROZ_2025_12REVOTRON_MANUAL | ENG001 | Turbocharger | Not Applicable | No | 0 | 0 | 0 | Low |  | The 1.2L Revotron petrol engine is naturally aspirated and has no turbocharger. | High
TATA_ALTROZ_2025_12REVOTRON_MANUAL | SEN001 | Sensors | MAP, crankshaft, camshaft, throttle position, oxygen, coolant temperature, or wheel speed sensor failure | Yes | 8 | 30000 | 100000 | Medium | 2,500–15,000 | Multiple sensors operate in high-temperature and vibration environments. | High
TATA_ALTROZ_2025_12REVOTRON_MANUAL | STR001 | Steering System | EPS motor, torque sensor, steering angle sensor, or steering rack malfunction | Yes | 3 | 40000 | 100000 | High | 10,000–40,000 | EPS systems are generally reliable but electronic and rack-related faults occasionally occur. | Medium
TATA_ALTROZ_2025_12REVOTRON_MANUAL | DCA001 | Mechatronic Unit | Hydraulic/electronic mechatronic control failure | Yes | 3 | 60000 | 150000 | Critical | 50,000–150,000 | Mechatronic units combine hydraulic and electronic controls and are among the highest-cost DCA repairs. | Medium
TATA_ALTROZ_2025_12REVOTRON_MANUAL | DCA002 | Shift Actuator | Gear selection actuator malfunction | Yes | 3 | 50000 | 130000 | High | 20,000–60,000 | Frequent shift cycles gradually wear actuator mechanisms. | Medium
TATA_ALTROZ_2025_12REVOTRON_MANUAL | DCA003 | Transmission Control Module | TCM hardware or software failure | Yes | 2 | 40000 | 150000 | Critical | 20,000–70,000 | TCM failures are uncommon but disable automatic shifting. | Low
TATA_ALTROZ_2025_12REVOTRON_MANUAL | DCA004 | Transmission Oil Pump | Hydraulic pressure loss or pump wear | Yes | 2 | 80000 | 180000 | High | 20,000–60,000 | Wet DCA relies on hydraulic pressure for clutch operation. | Medium
TATA_ALTROZ_2025_12REVOTRON_MANUAL | DCA005 | Transmission Oil Cooler | Cooler leakage or restricted flow | Yes | 2 | 80000 | 180000 | High | 10,000–35,000 | Proper oil temperature is essential for wet clutch durability. | Medium
TATA_ALTROZ_2025_12REVOTRON_MANUAL | IGN001 | Ignition Coil | Coil insulation breakdown causing engine misfire | Yes | 6 | 40000 | 100000 | Medium | 2,500–9,000 | Heat cycling and vibration gradually degrade ignition coils. | High
TATA_ALTROZ_2025_12REVOTRON_MANUAL | IGN002 | Spark Plug | Electrode wear or fouling | Yes | 10 | 25000 | 50000 | Low | 1,000–3,500 | Normal maintenance wear item requiring periodic replacement. | High
TATA_ALTROZ_2025_12REVOTRON_MANUAL | ENG002 | Engine Mount | Hydraulic engine mount deterioration causing vibration | Yes | 7 | 40000 | 100000 | Medium | 5,000–15,000 | Three-cylinder engine vibration contributes to mount fatigue. | High
TATA_ALTROZ_2025_12REVOTRON_MANUAL | COOL001 | Water Pump | Bearing wear or coolant leakage | Yes | 3 | 60000 | 130000 | High | 5,000–15,000 | Water pumps primarily fail through bearing and seal wear. | Medium
TATA_ALTROZ_2025_15REVOTORQ_MANUAL | ELE001 | Battery | Premature battery degradation, weak cranking, or no-start condition | Yes | 13 | 20000 | 60000 | Medium | 5,500–10,000 | Diesel engines require higher cranking current and support multiple electronic systems. | High
TATA_ALTROZ_2025_15REVOTORQ_MANUAL | FUE001 | Injector | Common rail injector leakage, clogging, poor atomization, or electrical malfunction | Yes | 7 | 50000 | 130000 | High | 10,000–60,000 | High-pressure injectors are sensitive to contaminated diesel fuel and long-term wear. | Medium
TATA_ALTROZ_2025_15REVOTORQ_MANUAL | FUE002 | Fuel Pump | High-pressure fuel pump wear, pressure loss, or internal damage | Yes | 4 | 60000 | 150000 | Critical | 25,000–90,000 | Precision fuel pumps operate at extremely high pressures and are vulnerable to poor fuel quality. | Medium
TATA_ALTROZ_2025_15REVOTORQ_MANUAL | TRN001 | Clutch | Clutch disc wear, pressure plate fatigue, release bearing wear, or clutch slip | Yes | 10 | 35000 | 100000 | High | 12,000–30,000 | Urban stop-go driving and diesel torque contribute to clutch wear. | High
TATA_ALTROZ_2025_15REVOTORQ_MANUAL | HVAC001 | AC Compressor | Bearing wear, clutch failure, or compressor seizure | Yes | 7 | 40000 | 100000 | Medium | 18,000–45,000 | Continuous operation under Indian climate conditions accelerates compressor wear. | Medium
TATA_ALTROZ_2025_15REVOTORQ_MANUAL | SUS001 | Suspension | Stabilizer link wear, suspension bush deterioration, strut mount wear, or damper wear | Yes | 11 | 30000 | 90000 | Medium | 3,500–22,000 | Rough road conditions accelerate wear of suspension components. | High
TATA_ALTROZ_2025_15REVOTORQ_MANUAL | ECU001 | ECU | Engine ECU hardware fault or CAN communication failure | Yes | 2 | 20000 | 120000 | Critical | 25,000–80,000 | Hardware failures are uncommon but result in significant drivability issues. | Low
TATA_ALTROZ_2025_15REVOTORQ_MANUAL | ENG001 | Turbocharger | VGT actuator malfunction, bearing wear, oil seal leakage, or turbo shaft failure | Yes | 5 | 80000 | 160000 | Critical | 40,000–95,000 | Turbochargers experience sustained thermal and rotational loading throughout service life. | Medium
TATA_ALTROZ_2025_15REVOTORQ_MANUAL | SEN001 | Sensors | MAF, MAP, rail pressure, crankshaft, exhaust temperature, NOx, oxygen, or coolant sensor failure | Yes | 10 | 30000 | 120000 | Medium | 2,500–22,000 | Modern BS6 diesel engines rely heavily on engine and emissions sensors. | High
TATA_ALTROZ_2025_15REVOTORQ_MANUAL | STR001 | Steering System | EPS motor, torque sensor, steering angle sensor, or steering rack malfunction | Yes | 3 | 40000 | 100000 | High | 10,000–40,000 | EPS systems are generally reliable with occasional electronic or rack-related failures. | Medium
TATA_ALTROZ_2025_15REVOTORQ_MANUAL | EMS001 | EGR Valve | Carbon buildup causing sticking or restricted exhaust gas flow | Yes | 8 | 40000 | 110000 | Medium | 5,000–18,000 | Soot accumulation is common in diesel EGR systems, especially in city use. | High
TATA_ALTROZ_2025_15REVOTORQ_MANUAL | EMS002 | Diesel Particulate Filter | DPF blockage or incomplete regeneration | Yes | 6 | 50000 | 120000 | High | 12,000–80,000 | Frequent short trips inhibit complete regeneration, increasing soot loading. | Medium
TATA_ALTROZ_2025_15REVOTORQ_MANUAL | EMS003 | SCR / DEF System | DEF injector, dosing module, or NOx sensor malfunction | Yes | 3 | 60000 | 130000 | High | 12,000–50,000 | SCR systems add emissions hardware exposed to thermal cycling and contamination. | Medium
TATA_ALTROZ_2025_15REVOTORQ_MANUAL | GLO001 | Glow Plug System | Glow plug or controller failure | Yes | 5 | 60000 | 120000 | Medium | 4,000–15,000 | Glow plugs degrade through repeated cold-start thermal cycles. | Medium
TATA_ALTROZ_2025_15REVOTORQ_MANUAL | ENG002 | Engine Mount | Hydraulic engine mount deterioration causing vibration | Yes | 7 | 40000 | 100000 | Medium | 5,000–15,000 | Diesel vibration increases cyclic loading on engine mounts. | High
TATA_ALTROZ_2025_15REVOTORQ_MANUAL | COOL001 | Water Pump | Bearing wear or coolant leakage | Yes | 4 | 60000 | 130000 | High | 5,000–15,000 | Seal and bearing degradation are the most common failure mechanisms. | Medium
TATA_ALTROZ_2025_15REVOTORQ_MANUAL | EMS004 | Intake System | Intake manifold carbon deposits or airflow restriction | Yes | 5 | 70000 | 150000 | Medium | 8,000–25,000 | EGR soot mixed with oil vapors gradually accumulates in the intake tract. | Medium
TATA_ALTROZ_2025_15REVOTORQ_MANUAL | TRN002 | Gear Shift Linkage | Shift cable wear, stiffness, or gear engagement issues | Yes | 4 | 40000 | 100000 | Medium | 3,000–10,000 | Linkage wear and cable adjustment drift occur over long-term use. | Medium
MAHINDRA_XUV700_2021_20LTURBOPETROLWITHDIRECTINJECTION(TGDI)_MANUAL | ELE001 | Battery | Premature battery degradation, weak cranking, or no-start condition | Yes | 13 | 20000 | 60000 | Medium | 6,000–11,000 | Large electrical load from infotainment, ADAS, dual displays, EPS, and vehicle electronics increases battery demand. | High
MAHINDRA_XUV700_2021_20LTURBOPETROLWITHDIRECTINJECTION(TGDI)_MANUAL | FUE001 | Injector | GDI injector clogging, leakage, poor spray pattern, or electrical malfunction | Yes | 6 | 50000 | 120000 | High | 12,000–45,000 | Direct injectors operate under very high pressure and are more sensitive to deposits than MPFi injectors. | Medium
MAHINDRA_XUV700_2021_20LTURBOPETROLWITHDIRECTINJECTION(TGDI)_MANUAL | FUE002 | Fuel Pump | High-pressure fuel pump wear or pressure loss | Yes | 4 | 60000 | 140000 | Critical | 20,000–60,000 | High-pressure GDI pumps operate under significant mechanical loading. | Medium
MAHINDRA_XUV700_2021_20LTURBOPETROLWITHDIRECTINJECTION(TGDI)_MANUAL | TRN001 | Clutch | Clutch disc wear, pressure plate fatigue, release bearing wear, or clutch slip | Yes | 11 | 35000 | 100000 | High | 18,000–45,000 | High engine torque and SUV weight accelerate clutch wear in urban driving. | High
MAHINDRA_XUV700_2021_20LTURBOPETROLWITHDIRECTINJECTION(TGDI)_MANUAL | HVAC001 | AC Compressor | Compressor bearing wear, clutch failure, or internal seizure | Yes | 8 | 40000 | 100000 | Medium | 25,000–55,000 | Large cabin cooling demand increases compressor operating time. | Medium
MAHINDRA_XUV700_2021_20LTURBOPETROLWITHDIRECTINJECTION(TGDI)_MANUAL | SUS001 | Suspension | Stabilizer link wear, suspension bush deterioration, strut mount wear, or damper wear | Yes | 12 | 30000 | 100000 | Medium | 4,000–30,000 | Heavy SUV weight and rough road operation contribute to suspension wear. | High
MAHINDRA_XUV700_2021_20LTURBOPETROLWITHDIRECTINJECTION(TGDI)_MANUAL | ECU001 | ECU | Engine ECU hardware failure or CAN communication fault | Yes | 2 | 20000 | 150000 | Critical | 35,000–120,000 | Modern ECU hardware failures are rare but highly consequential. | Low
MAHINDRA_XUV700_2021_20LTURBOPETROLWITHDIRECTINJECTION(TGDI)_MANUAL | ENG001 | Turbocharger | Bearing wear, wastegate actuator malfunction, oil seal leakage, or turbo shaft failure | Yes | 5 | 70000 | 160000 | Critical | 45,000–110,000 | Turbocharger operates at high rotational speed and temperature. | Medium
MAHINDRA_XUV700_2021_20LTURBOPETROLWITHDIRECTINJECTION(TGDI)_MANUAL | SEN001 | Sensors | MAP, boost pressure, crankshaft, camshaft, oxygen, knock, throttle position, or coolant sensor failure | Yes | 9 | 30000 | 110000 | Medium | 3,000–20,000 | Turbocharged GDI engines rely on numerous sensors for combustion and boost control. | High
MAHINDRA_XUV700_2021_20LTURBOPETROLWITHDIRECTINJECTION(TGDI)_MANUAL | STR001 | Steering System | EPS motor, torque sensor, steering rack, or steering angle sensor malfunction | Yes | 3 | 40000 | 120000 | High | 12,000–60,000 | EPS is generally reliable with occasional electronic or rack-related failures. | Medium
MAHINDRA_XUV700_2021_20LTURBOPETROLWITHDIRECTINJECTION(TGDI)_MANUAL | ENG002 | Wastegate Actuator | Wastegate sticking or boost control malfunction | Yes | 4 | 60000 | 140000 | High | 12,000–35,000 | Thermal cycling gradually affects actuator operation. | Medium
MAHINDRA_XUV700_2021_20LTURBOPETROLWITHDIRECTINJECTION(TGDI)_MANUAL | IGN001 | Ignition Coil | Ignition coil breakdown causing engine misfire | Yes | 6 | 40000 | 100000 | Medium | 3,000–12,000 | Turbocharged engines impose higher thermal loads on ignition components. | High
MAHINDRA_XUV700_2021_20LTURBOPETROLWITHDIRECTINJECTION(TGDI)_MANUAL | IGN002 | Spark Plug | Accelerated spark plug wear or fouling | Yes | 11 | 25000 | 50000 | Low | 2,000–5,000 | Higher cylinder pressure shortens spark plug service life. | High
MAHINDRA_XUV700_2021_20LTURBOPETROLWITHDIRECTINJECTION(TGDI)_MANUAL | ENG003 | Engine Mount | Hydraulic engine mount deterioration | Yes | 7 | 40000 | 100000 | Medium | 6,000–20,000 | High engine torque increases cyclic loading on mounts. | High
MAHINDRA_XUV700_2021_20LTURBOPETROLWITHDIRECTINJECTION(TGDI)_MANUAL | COOL001 | Water Pump | Bearing wear or coolant leakage | Yes | 4 | 60000 | 140000 | High | 6,000–18,000 | Seal and bearing degradation remain the primary failure mechanisms. | Medium
MAHINDRA_XUV700_2021_20LTURBOPETROLWITHDIRECTINJECTION(TGDI)_MANUAL | AIR001 | Intake System | Intake valve carbon deposits (GDI characteristic) | Yes | 5 | 70000 | 150000 | Medium | 8,000–25,000 | GDI engines do not wash intake valves with fuel, allowing deposits to accumulate. | Medium
MAHINDRA_XUV700_2021_20LTURBOPETROLWITHDIRECTINJECTION(TGDI)_MANUAL | EMS001 | EVAP System | Purge valve malfunction or evaporative leak | Yes | 3 | 40000 | 100000 | Low | 2,500–8,000 | EVAP valves may stick due to contamination or age. | Medium
MAHINDRA_XUV700_2021_20LTURBOPETROLWITHDIRECTINJECTION(TGDI)_6AT | ELE001 | Battery | Premature battery degradation, weak cranking, intermittent no-start | Yes | 13 | 20000 | 60000 | Medium | 6,000–11,000 | Large electrical load from dual displays, ADAS, EPS, infotainment and connected features increases battery cycling. | High
MAHINDRA_XUV700_2021_20LTURBOPETROLWITHDIRECTINJECTION(TGDI)_6AT | FUE001 | Injector | GDI injector clogging, leakage or spray pattern deterioration | Yes | 6 | 50000 | 120000 | High | 12,000–45,000 | High-pressure direct injectors are sensitive to deposits and fuel quality. | Medium
MAHINDRA_XUV700_2021_20LTURBOPETROLWITHDIRECTINJECTION(TGDI)_6AT | FUE002 | Fuel Pump | High-pressure fuel pump wear or pressure loss | Yes | 4 | 60000 | 140000 | Critical | 20,000–60,000 | GDI systems require very high fuel pressure, increasing pump loading. | Medium
MAHINDRA_XUV700_2021_20LTURBOPETROLWITHDIRECTINJECTION(TGDI)_6AT | TRN001 | Clutch | Torque converter lock-up clutch wear or shudder | Yes | 3 | 90000 | 180000 | Medium | 35,000–90,000 | Automatic transmission has no manual clutch; lock-up clutch wear may appear at higher mileage. | Medium
MAHINDRA_XUV700_2021_20LTURBOPETROLWITHDIRECTINJECTION(TGDI)_6AT | HVAC001 | AC Compressor | Compressor bearing wear, clutch failure or seizure | Yes | 8 | 40000 | 100000 | Medium | 25,000–55,000 | Heavy compressor usage due to large cabin and Indian climate. | Medium
MAHINDRA_XUV700_2021_20LTURBOPETROLWITHDIRECTINJECTION(TGDI)_6AT | SUS001 | Suspension | Stabilizer links, bushes, dampers or strut mount wear | Yes | 12 | 30000 | 100000 | Medium | 4,000–30,000 | SUV weight and rough-road usage accelerate suspension wear. | High
MAHINDRA_XUV700_2021_20LTURBOPETROLWITHDIRECTINJECTION(TGDI)_6AT | ECU001 | ECU | Engine ECU hardware failure or CAN communication fault | Yes | 2 | 20000 | 150000 | Critical | 35,000–120,000 | Hardware failures remain uncommon but have major drivability impact. | Low
MAHINDRA_XUV700_2021_20LTURBOPETROLWITHDIRECTINJECTION(TGDI)_6AT | ENG001 | Turbocharger | Bearing wear, wastegate malfunction, oil seal leakage or shaft play | Yes | 5 | 70000 | 160000 | Critical | 45,000–110,000 | Turbocharger experiences sustained high temperature and rotational speed. | Medium
MAHINDRA_XUV700_2021_20LTURBOPETROLWITHDIRECTINJECTION(TGDI)_6AT | SEN001 | Sensors | MAP, boost, crankshaft, camshaft, oxygen, knock, throttle or coolant sensor failure | Yes | 9 | 30000 | 110000 | Medium | 3,000–20,000 | Turbocharged GDI engines depend on numerous electronic sensors. | High
MAHINDRA_XUV700_2021_20LTURBOPETROLWITHDIRECTINJECTION(TGDI)_6AT | STR001 | Steering System | EPS motor, torque sensor, steering rack or steering angle sensor malfunction | Yes | 3 | 40000 | 120000 | High | 12,000–60,000 | EPS failures are infrequent but expensive when they occur. | Medium
MAHINDRA_XUV700_2021_20LTURBOPETROLWITHDIRECTINJECTION(TGDI)_6AT | AT001 | Torque Converter | Lock-up clutch shudder or torque converter wear | Yes | 3 | 90000 | 180000 | High | 40,000–90,000 | Lock-up clutch experiences gradual friction material wear. | Medium
MAHINDRA_XUV700_2021_20LTURBOPETROLWITHDIRECTINJECTION(TGDI)_6AT | AT002 | Valve Body | Hydraulic valve sticking or pressure control fault | Yes | 2 | 90000 | 180000 | High | 35,000–80,000 | Valve body reliability depends heavily on transmission fluid condition. | Medium
MAHINDRA_XUV700_2021_20LTURBOPETROLWITHDIRECTINJECTION(TGDI)_6AT | AT003 | Transmission Control Module | TCM software or hardware malfunction | Yes | 2 | 40000 | 150000 | Critical | 20,000–70,000 | Controls shift quality and gearbox operation. | Low
MAHINDRA_XUV700_2021_20LTURBOPETROLWITHDIRECTINJECTION(TGDI)_6AT | AT004 | Shift Solenoids | Hydraulic shift solenoid failure | Yes | 3 | 80000 | 180000 | High | 12,000–40,000 | Electrical and hydraulic wear accumulate with mileage. | Medium
MAHINDRA_XUV700_2021_20LTURBOPETROLWITHDIRECTINJECTION(TGDI)_6AT | IGN001 | Ignition Coil | Ignition coil insulation breakdown causing misfire | Yes | 6 | 40000 | 100000 | Medium | 3,000–12,000 | High combustion temperatures stress ignition coils. | High
MAHINDRA_XUV700_2021_20LTURBOPETROLWITHDIRECTINJECTION(TGDI)_6AT | IGN002 | Spark Plug | Electrode wear or fouling | Yes | 11 | 25000 | 50000 | Low | 2,000–5,000 | Turbocharged engines generally require more frequent plug replacement. | High
MAHINDRA_XUV700_2021_20LTURBOPETROLWITHDIRECTINJECTION(TGDI)_6AT | ENG002 | Engine Mount | Hydraulic engine mount deterioration | Yes | 7 | 40000 | 100000 | Medium | 6,000–20,000 | High engine torque increases mount loading. | High
MAHINDRA_XUV700_2021_20LTURBOPETROLWITHDIRECTINJECTION(TGDI)_6AT | COOL001 | Water Pump | Bearing wear or coolant leakage | Yes | 4 | 60000 | 140000 | High | 6,000–18,000 | Typical long-term seal and bearing degradation. | Medium
MAHINDRA_XUV700_2021_20LTURBOPETROLWITHDIRECTINJECTION(TGDI)_6AT | AIR001 | Intake Valves | Carbon buildup on intake valves (GDI characteristic) | Yes | 5 | 70000 | 150000 | Medium | 8,000–25,000 | Direct injection does not wash intake valves with fuel. | Medium
MAHINDRA_XUV700_2021_22LTURBODIESELWITHCRDE_MANUAL | ELE001 | Battery | Premature battery degradation, slow cranking or no-start | Yes | 13 | 20000 | 60000 | Medium | 6,000–11,000 | Diesel engines require higher cranking current and support extensive electronic features. | High
MAHINDRA_XUV700_2021_22LTURBODIESELWITHCRDE_MANUAL | FUE001 | Injector | Common rail injector leakage, clogging, poor atomization or electrical failure | Yes | 8 | 50000 | 130000 | High | 12,000–65,000 | High-pressure injectors are sensitive to contaminated diesel fuel and long-term wear. | Medium
MAHINDRA_XUV700_2021_22LTURBODIESELWITHCRDE_MANUAL | FUE002 | Fuel Pump | High-pressure fuel pump wear or pressure loss | Yes | 5 | 60000 | 150000 | Critical | 30,000–95,000 | CRDi pumps operate at extremely high pressure and require clean fuel for durability. | Medium
MAHINDRA_XUV700_2021_22LTURBODIESELWITHCRDE_MANUAL | TRN001 | Clutch | Clutch disc wear, pressure plate fatigue, release bearing failure or clutch slip | Yes | 11 | 35000 | 100000 | High | 18,000–45,000 | High diesel torque and SUV weight accelerate clutch wear in heavy traffic. | High
MAHINDRA_XUV700_2021_22LTURBODIESELWITHCRDE_MANUAL | HVAC001 | AC Compressor | Bearing wear, compressor clutch failure or internal seizure | Yes | 8 | 40000 | 100000 | Medium | 25,000–55,000 | Large cabin cooling demand results in extended compressor operating hours. | Medium
MAHINDRA_XUV700_2021_22LTURBODIESELWITHCRDE_MANUAL | SUS001 | Suspension | Stabilizer links, suspension bushes, dampers or strut mount wear | Yes | 12 | 30000 | 100000 | Medium | 4,000–30,000 | Vehicle weight and rough-road operation increase suspension loading. | High
MAHINDRA_XUV700_2021_22LTURBODIESELWITHCRDE_MANUAL | ECU001 | ECU | Engine ECU hardware failure or CAN communication fault | Yes | 2 | 20000 | 150000 | Critical | 35,000–120,000 | Hardware failures remain uncommon but have a major impact on vehicle operation. | Low
MAHINDRA_XUV700_2021_22LTURBODIESELWITHCRDE_MANUAL | ENG001 | Turbocharger | Bearing wear, VGT actuator malfunction, oil seal leakage or shaft play | Yes | 6 | 70000 | 170000 | Critical | 45,000–120,000 | Variable-geometry turbochargers operate under high thermal and rotational stress. | Medium
MAHINDRA_XUV700_2021_22LTURBODIESELWITHCRDE_MANUAL | SEN001 | Sensors | MAF, MAP, rail pressure, crankshaft, camshaft, exhaust temperature, NOx or coolant sensor failure | Yes | 10 | 30000 | 120000 | Medium | 3,000–22,000 | BS6 diesel engines rely heavily on multiple sensors for combustion and emissions control. | High
MAHINDRA_XUV700_2021_22LTURBODIESELWITHCRDE_MANUAL | STR001 | Steering System | EPS motor, torque sensor, steering rack or steering angle sensor malfunction | Yes | 3 | 40000 | 120000 | High | 12,000–60,000 | EPS failures are relatively uncommon but expensive when replacement is required. | Medium
MAHINDRA_XUV700_2021_22LTURBODIESELWITHCRDE_MANUAL | EMS001 | EGR Valve | Carbon buildup causing sticking or restricted exhaust flow | Yes | 8 | 40000 | 120000 | Medium | 6,000–20,000 | Frequent low-speed driving increases soot accumulation. | High
MAHINDRA_XUV700_2021_22LTURBODIESELWITHCRDE_MANUAL | EMS002 | Diesel Particulate Filter (DPF) | DPF blockage or incomplete regeneration | Yes | 7 | 50000 | 130000 | High | 15,000–90,000 | Predominantly city driving reduces successful regeneration cycles. | Medium
MAHINDRA_XUV700_2021_22LTURBODIESELWITHCRDE_MANUAL | EMS003 | SCR / DEF System | DEF injector, dosing module or NOx sensor malfunction | Yes | 4 | 60000 | 140000 | High | 15,000–55,000 | SCR systems add emissions-related hardware subject to thermal cycling and contamination. | Medium
MAHINDRA_XUV700_2021_22LTURBODIESELWITHCRDE_MANUAL | GLO001 | Glow Plug System | Glow plug or glow control module failure | Yes | 5 | 60000 | 120000 | Medium | 4,000–18,000 | Glow plugs degrade through repeated cold-start heating cycles. | Medium
MAHINDRA_XUV700_2021_22LTURBODIESELWITHCRDE_MANUAL | ENG002 | Engine Mount | Hydraulic engine mount deterioration | Yes | 7 | 40000 | 100000 | Medium | 6,000–20,000 | High diesel vibration and torque increase mount fatigue. | High
MAHINDRA_XUV700_2021_22LTURBODIESELWITHCRDE_MANUAL | COOL001 | Water Pump | Bearing wear or coolant leakage | Yes | 4 | 60000 | 140000 | High | 6,000–18,000 | Pump bearings and seals naturally wear with operating hours. | Medium
MAHINDRA_XUV700_2021_22LTURBODIESELWITHCRDE_MANUAL | AIR001 | Intake System | Intake manifold carbon deposits | Yes | 6 | 70000 | 150000 | Medium | 8,000–30,000 | EGR soot mixed with oil vapor gradually restricts intake flow. | Medium
MAHINDRA_XUV700_2021_22LTURBODIESELWITHCRDE_MANUAL | TRN002 | Gear Shift Linkage | Shift cable wear or poor gear engagement | Yes | 4 | 40000 | 100000 | Medium | 4,000–12,000 | Long-term cable wear and adjustment drift affect shift quality. | Medium
MAHINDRA_SCORPIO CLASSIC_2022_22MHAWKGEN-2CRDITURBODIESEL_MANUAL | ELE001 | Battery | Premature 12V battery capacity loss / starting failure | Yes | 10 | 30000 | 70000 | Medium | 6,000–10,000 | Diesel engines require high cranking current. Hot climate, heavy electrical load and frequent short trips accelerate battery ageing. | High
MAHINDRA_SCORPIO CLASSIC_2022_22MHAWKGEN-2CRDITURBODIESEL_MANUAL | FUE001 | Injector | Injector wear, nozzle clogging or excessive return flow | Yes | 8 | 60000 | 140000 | High | 12,000–30,000 | Bosch common-rail injectors are generally reliable but are sensitive to fuel contamination and poor diesel quality. High-mileage vehicles occasionally develop injector imbalance. | High
MAHINDRA_SCORPIO CLASSIC_2022_22MHAWKGEN-2CRDITURBODIESEL_MANUAL | FUE002 | Fuel Pump | Internal wear causing low rail pressure | Yes | 4 | 80000 | 180000 | Critical | 35,000–70,000 | HPCR pumps are durable but can fail due to contaminated fuel or inadequate lubrication, often affecting the entire fuel system. | Medium
MAHINDRA_SCORPIO CLASSIC_2022_22MHAWKGEN-2CRDITURBODIESEL_MANUAL | CLU001 | Clutch | Clutch plate wear, pressure plate weakening or clutch slip | Yes | 14 | 45000 | 100000 | Medium | 12,000–25,000 | The Scorpio Classic is frequently used for towing, rural driving and heavy loads, resulting in above-average clutch wear. | High
MAHINDRA_SCORPIO CLASSIC_2022_22MHAWKGEN-2CRDITURBODIESEL_MANUAL | HVAC001 | AC Compressor | Compressor clutch failure or compressor seizure | Yes | 5 | 60000 | 120000 | Medium | 20,000–38,000 | Continuous AC usage in Indian conditions and refrigerant contamination contribute to compressor wear. | Medium
MAHINDRA_SCORPIO CLASSIC_2022_22MHAWKGEN-2CRDITURBODIESEL_MANUAL | SUS001 | Suspension | Stabilizer links, bushes, ball joints or shock absorber wear | Yes | 17 | 30000 | 90000 | Medium | 4,000–20,000 | Body-on-frame SUVs regularly driven on rough roads experience accelerated suspension component wear. This is one of the more commonly reported maintenance items. | High
MAHINDRA_SCORPIO CLASSIC_2022_22MHAWKGEN-2CRDITURBODIESEL_MANUAL | ECU001 | ECU | ECU hardware failure or software communication fault | Yes | 2 | 50000 | 150000 | High | 25,000–60,000 | ECU failures are uncommon. Most reported issues involve wiring, connectors or software calibration rather than ECU hardware. | Medium
MAHINDRA_SCORPIO CLASSIC_2022_22MHAWKGEN-2CRDITURBODIESEL_MANUAL | ENG001 | Turbocharger | Variable Geometry Turbo bearing wear or actuator malfunction | Yes | 6 | 80000 | 170000 | Critical | 40,000–90,000 | The mHawk Gen-2 uses a VGT turbocharger. Extended oil change intervals, contaminated oil and aggressive duty cycles increase turbo wear risk. | High
MAHINDRA_SCORPIO CLASSIC_2022_22MHAWKGEN-2CRDITURBODIESEL_MANUAL | SEN001 | Sensors | MAF, MAP, crankshaft position, rail pressure or NOx sensor malfunction | Yes | 9 | 50000 | 130000 | Medium | 2,500–12,000 | Diesel engines rely on multiple sensors for fuel control. Dust, heat and vibration gradually reduce sensor reliability. | High
MAHINDRA_SCORPIO CLASSIC_2022_22MHAWKGEN-2CRDITURBODIESEL_MANUAL | STR001 | Steering System | Tie rod end wear, steering linkage play or steering box wear | Yes | 7 | 50000 | 120000 | Medium | 5,000–22,000 | Large tyres, body-on-frame construction and frequent rough-road operation contribute to steering linkage wear. | High
MAHINDRA_SCORPIO-N_2022_20MSTALLIONTGDITURBOPETROL_MANUAL | ELE001 | Battery | Premature 12V battery capacity loss / slow cranking | Yes | 11 | 25000 | 65000 | Medium | 6,000–10,000 | The Scorpio-N has a relatively high electrical load (ADAS-ready architecture, infotainment, automatic transmission electronics, connected features). Heat and frequent urban driving accelerate battery ageing. | High
MAHINDRA_SCORPIO-N_2022_20MSTALLIONTGDITURBOPETROL_MANUAL | FUE001 | Injector | Injector deposit formation, clogging or spray pattern deterioration | Yes | 7 | 50000 | 120000 | High | 8,000–18,000 | Direct-injection petrol engines are more susceptible to injector deposits than port-injection engines due to high-pressure operation and fuel quality variations. | High
MAHINDRA_SCORPIO-N_2022_20MSTALLIONTGDITURBOPETROL_MANUAL | FUE002 | Fuel Pump | High-pressure fuel pump wear or pressure loss | Yes | 4 | 70000 | 150000 | High | 18,000–40,000 | TGDi engines employ a cam-driven high-pressure fuel pump. Failures are uncommon but can occur due to wear or fuel contamination, resulting in low rail pressure and drivability issues. | Medium
MAHINDRA_SCORPIO-N_2022_20MSTALLIONTGDITURBOPETROL_MANUAL | CLU001 | Torque Converter / Automatic Transmission | Not Applicable (No Manual Clutch) | No | 0 |  |  |  | — | The 6-speed automatic transmission uses a hydraulic torque converter and does not have a conventional driver-operated clutch friction plate. | High
MAHINDRA_SCORPIO-N_2022_20MSTALLIONTGDITURBOPETROL_MANUAL | HVAC001 | AC Compressor | Compressor clutch or internal compressor failure | Yes | 5 | 60000 | 120000 | Medium | 22,000–40,000 | Continuous AC usage in Indian climates and refrigerant contamination contribute to gradual compressor wear. | Medium
MAHINDRA_SCORPIO-N_2022_20MSTALLIONTGDITURBOPETROL_MANUAL | SUS001 | Suspension | Stabilizer links, bushes, lower ball joints or dampers wear | Yes | 13 | 35000 | 90000 | Medium | 5,000–22,000 | Despite improved suspension over the previous Scorpio, rough-road usage and the SUV’s mass contribute to normal wear of bushes and links. Owner reports occasionally mention suspension-related noises over time. | High
MAHINDRA_SCORPIO-N_2022_20MSTALLIONTGDITURBOPETROL_MANUAL | ECU001 | ECU | ECU communication fault or software/electrical malfunction | Yes | 2 | 50000 | 150000 | High | 30,000–65,000 | ECU hardware failures remain rare. Most field issues involve software calibration, wiring connectors or CAN communication rather than ECU hardware failure. | Medium
MAHINDRA_SCORPIO-N_2022_20MSTALLIONTGDITURBOPETROL_MANUAL | ENG001 | Turbocharger | Turbo bearing wear, wastegate or electronic actuator malfunction | Yes | 5 | 80000 | 170000 | Critical | 45,000–90,000 | The mStallion engine uses a twin-scroll turbocharger. Oil contamination, delayed oil changes and repeated high-load operation increase long-term turbo wear risk. | High
MAHINDRA_SCORPIO-N_2022_20MSTALLIONTGDITURBOPETROL_MANUAL | SEN001 | Sensors | MAP, MAF, crankshaft position, oxygen or knock sensor malfunction | Yes | 8 | 50000 | 130000 | Medium | 3,000–12,000 | Turbocharged GDI engines rely heavily on accurate sensor feedback. Heat, vibration and contamination gradually reduce sensor reliability. | High
MAHINDRA_SCORPIO-N_2022_20MSTALLIONTGDITURBOPETROL_MANUAL | STR001 | Steering System | Tie rod end wear, steering rack play or steering vibration | Yes | 6 | 45000 | 120000 | Medium | 6,000–25,000 | Steering linkage wear is generally low, although some owners have reported steering vibration and alignment-related complaints. | Medium
MAHINDRA_SCORPIO-N_2022_22MHAWKCRDITURBODIESEL(HIGHOUTPUT)_MANUAL | ELE001 | Battery | Premature 12V battery degradation / slow cranking / no-start | Yes | 11 | 25000 | 70000 | Medium | 6,000–10,000 | High electrical load from the automatic transmission, infotainment, TPMS, multiple ECUs and diesel cold-start requirements contribute to battery ageing, particularly in hot climates. | High
MAHINDRA_SCORPIO-N_2022_22MHAWKCRDITURBODIESEL(HIGHOUTPUT)_MANUAL | FUE001 | Injector | Injector nozzle wear, clogging or excessive leak-back | Yes | 8 | 60000 | 150000 | High | 12,000–30,000 | Bosch common-rail injectors are generally durable but remain sensitive to contaminated diesel fuel, water ingress and prolonged idling. Injector imbalance is a common high-mileage diesel issue. | High
MAHINDRA_SCORPIO-N_2022_22MHAWKCRDITURBODIESEL(HIGHOUTPUT)_MANUAL | FUE002 | Fuel Pump | Internal wear causing reduced rail pressure or metal contamination | Yes | 4 | 80000 | 180000 | Critical | 35,000–75,000 | High-pressure pumps typically have low failure rates but failures are expensive and may contaminate the complete common-rail fuel system. | Medium
MAHINDRA_SCORPIO-N_2022_22MHAWKCRDITURBODIESEL(HIGHOUTPUT)_MANUAL | CLU001 | Clutch | Not Applicable (Torque Converter Automatic Transmission) | No | 0 |  |  |  | — | The 6-speed automatic transmission uses a hydraulic torque converter and planetary gearsets rather than a conventional driver-operated clutch assembly. | High
MAHINDRA_SCORPIO-N_2022_22MHAWKCRDITURBODIESEL(HIGHOUTPUT)_MANUAL | HVAC001 | AC Compressor | Compressor clutch failure or internal compressor wear | Yes | 5 | 60000 | 120000 | Medium | 22,000–40,000 | Continuous AC usage, dust ingress and refrigerant contamination are the primary contributors to compressor wear. | Medium
MAHINDRA_SCORPIO-N_2022_22MHAWKCRDITURBODIESEL(HIGHOUTPUT)_MANUAL | SUS001 | Suspension | Stabilizer link, control arm bush, ball joint or shock absorber wear | Yes | 14 | 35000 | 100000 | Medium | 5,000–22,000 | The ladder-frame chassis, SUV kerb weight and frequent rough-road usage accelerate suspension wear. Owner reports occasionally mention suspension noise and bush deterioration. | High
MAHINDRA_SCORPIO-N_2022_22MHAWKCRDITURBODIESEL(HIGHOUTPUT)_MANUAL | ECU001 | ECU | ECU communication fault, software malfunction or electrical failure | Yes | 2 | 50000 | 150000 | High | 30,000–65,000 | ECU hardware failures remain uncommon. Most field issues involve software calibration, CAN communication or connector faults rather than ECU failure. | Medium
MAHINDRA_SCORPIO-N_2022_22MHAWKCRDITURBODIESEL(HIGHOUTPUT)_MANUAL | ENG001 | Turbocharger | Variable Geometry Turbo (VGT) bearing wear, vane sticking or electronic actuator malfunction | Yes | 6 | 80000 | 180000 | Critical | 45,000–95,000 | The high-output mHawk diesel employs a VGT turbocharger. Oil contamination, delayed oil changes, soot accumulation and repeated high-load operation increase long-term turbo wear risk. | High
MAHINDRA_SCORPIO-N_2022_22MHAWKCRDITURBODIESEL(HIGHOUTPUT)_MANUAL | SEN001 | Sensors | MAF, MAP, crankshaft position, rail pressure, boost pressure or NOx sensor malfunction | Yes | 9 | 50000 | 140000 | Medium | 2,500–12,000 | Modern BS6 diesel engines depend on numerous sensors for emissions and fuel control. Heat, vibration and contamination gradually reduce sensor reliability. | High
MAHINDRA_SCORPIO-N_2022_22MHAWKCRDITURBODIESEL(HIGHOUTPUT)_MANUAL | STR001 | Steering System | Tie rod end wear, steering rack play or EPS-related fault | Yes | 6 | 50000 | 130000 | Medium | 6,000–25,000 | Heavy SUV operation on uneven roads places higher loads on steering linkage components. Minor steering vibration and alignment complaints have been reported by some owners. | Medium
MAHINDRA_THAR_2020_20LMSTALLIONTGDITURBOPETROL_MANUAL | ELE001 | Battery | Premature 12V battery degradation / slow cranking | Yes | 11 | 25000 | 65000 | Medium | 6,000–10,000 | Frequent short trips, high ambient temperatures and the electrical load from infotainment, ESP, TPMS and other electronics contribute to accelerated battery ageing. | High
MAHINDRA_THAR_2020_20LMSTALLIONTGDITURBOPETROL_MANUAL | FUE001 | Injector | Injector deposit formation, clogging or spray pattern deterioration | Yes | 7 | 50000 | 120000 | High | 8,000–18,000 | The mStallion uses gasoline direct injection (GDI), making injectors more susceptible to deposit formation than conventional port injection, especially with variable fuel quality. | High
MAHINDRA_THAR_2020_20LMSTALLIONTGDITURBOPETROL_MANUAL | FUE002 | Fuel Pump | High-pressure fuel pump wear or insufficient rail pressure | Yes | 4 | 70000 | 150000 | High | 18,000–40,000 | The cam-driven high-pressure pump operates under very high pressure. Failures are uncommon but can result from fuel contamination or mechanical wear. | Medium
MAHINDRA_THAR_2020_20LMSTALLIONTGDITURBOPETROL_MANUAL | CLU001 | Clutch | Clutch friction plate wear, pressure plate weakening or release bearing failure | Yes | 13 | 35000 | 80000 | Medium | 15,000–28,000 | The Thar’s ladder-frame design, off-road use, towing and stop-go traffic accelerate clutch wear. Manual variants commonly exhibit earlier clutch replacement under heavy-duty usage. | High
MAHINDRA_THAR_2020_20LMSTALLIONTGDITURBOPETROL_MANUAL | HVAC001 | AC Compressor | Compressor clutch failure or internal compressor wear | Yes | 5 | 60000 | 120000 | Medium | 22,000–40,000 | High AC usage in Indian climates and dust ingress gradually increase compressor wear over time. | Medium
MAHINDRA_THAR_2020_20LMSTALLIONTGDITURBOPETROL_MANUAL | SUS001 | Suspension | Stabilizer links, control arm bushes, ball joints or shock absorber wear | Yes | 15 | 30000 | 90000 | Medium | 5,000–25,000 | Frequent off-road driving, ladder-frame construction and rough-road operation accelerate suspension bush and link wear. Knocking noises and reduced damping are among the more common long-term complaints. | High
MAHINDRA_THAR_2020_20LMSTALLIONTGDITURBOPETROL_MANUAL | ECU001 | ECU | ECU communication fault or software/electrical malfunction | Yes | 2 | 50000 | 150000 | High | 30,000–65,000 | ECU hardware failures are rare. Most reported issues involve software updates, connectors or CAN communication rather than ECU replacement. | Medium
MAHINDRA_THAR_2020_20LMSTALLIONTGDITURBOPETROL_MANUAL | ENG001 | Turbocharger | Turbocharger bearing wear, wastegate or boost control actuator malfunction | Yes | 5 | 80000 | 170000 | Critical | 45,000–90,000 | The twin-scroll turbocharger is generally reliable, but poor oil quality, delayed oil changes and sustained high-temperature operation can shorten service life. Early recalls affecting turbo actuators applied primarily to diesel models, not this petrol engine. | High
MAHINDRA_THAR_2020_20LMSTALLIONTGDITURBOPETROL_MANUAL | SEN001 | Sensors | MAP, MAF, crankshaft position, knock or oxygen sensor malfunction | Yes | 8 | 50000 | 130000 | Medium | 3,000–12,000 | Turbocharged GDI engines rely heavily on accurate sensor inputs. Heat cycles, dust and vibration gradually reduce sensor reliability. | High
MAHINDRA_THAR_2020_20LMSTALLIONTGDITURBOPETROL_MANUAL | STR001 | Steering System | Tie rod end wear, steering linkage play or alignment-related steering issues | Yes | 7 | 40000 | 110000 | Medium | 6,000–25,000 | Large off-road tyres, rough terrain and repeated suspension articulation increase steering linkage wear. Some owners have reported steering heaviness or alignment concerns after prolonged use. | High
MAHINDRA_THAR_2020_22LMHAWK130CRDITURBODIESEL_6AT | ELE001 | Battery | Premature 12V battery degradation / no-start | Yes | 11 | 25000 | 70000 | Medium | 6,000–10,000 | Diesel cold starts require high cranking current. Frequent short trips, high ambient temperatures and continuous electrical loads accelerate battery ageing. | High
MAHINDRA_THAR_2020_22LMHAWK130CRDITURBODIESEL_6AT | FUE001 | Injector | Injector nozzle wear, clogging or excessive leak-back | Yes | 8 | 60000 | 150000 | High | 12,000–30,000 | The Bosch common-rail injection system is generally robust but remains sensitive to contaminated diesel fuel, water ingress and carbon deposits. Urban driving can increase injector fouling. | High
MAHINDRA_THAR_2020_22LMHAWK130CRDITURBODIESEL_6AT | FUE002 | Fuel Pump | Internal wear causing low fuel rail pressure or metal contamination | Yes | 4 | 80000 | 180000 | Critical | 35,000–75,000 | High-pressure diesel pumps typically have a low failure rate but can suffer wear from poor fuel quality. Pump failure may contaminate the complete fuel system, increasing repair costs. | Medium
MAHINDRA_THAR_2020_22LMHAWK130CRDITURBODIESEL_6AT | CLU001 | Clutch | Not Applicable (Torque Converter Automatic Transmission) | No | 0 |  |  |  | — | The 6-speed Aisin automatic transmission uses a hydraulic torque converter and planetary gearsets instead of a conventional driver-operated clutch. | High
MAHINDRA_THAR_2020_22LMHAWK130CRDITURBODIESEL_6AT | HVAC001 | AC Compressor | Compressor clutch or internal compressor wear | Yes | 5 | 60000 | 120000 | Medium | 22,000–40,000 | High AC usage, dust ingress and refrigerant contamination gradually increase compressor wear under Indian operating conditions. | Medium
MAHINDRA_THAR_2020_22LMHAWK130CRDITURBODIESEL_6AT | SUS001 | Suspension | Stabilizer links, control arm bushes, ball joints or shock absorber wear | Yes | 15 | 30000 | 90000 | Medium | 5,000–25,000 | Off-road driving, rough roads and the ladder-frame chassis place higher loads on suspension bushes and dampers. Knocking noises and reduced damping are among the most common long-term maintenance items. | High
MAHINDRA_THAR_2020_22LMHAWK130CRDITURBODIESEL_6AT | ECU001 | ECU | ECU communication fault or software/electrical malfunction | Yes | 2 | 50000 | 150000 | High | 30,000–65,000 | ECU hardware failures are uncommon. Most field cases involve wiring, CAN communication, software calibration or connector-related faults. | Medium
MAHINDRA_THAR_2020_22LMHAWK130CRDITURBODIESEL_6AT | ENG001 | Turbocharger | Variable Geometry Turbo (VGT) bearing wear, vane sticking or actuator malfunction | Yes | 6 | 80000 | 180000 | Critical | 45,000–95,000 | The mHawk 130 uses a VGT turbocharger. Delayed oil changes, oil contamination and soot accumulation can accelerate turbo wear. The diesel engine also had an early production recall related to camshaft machining, highlighting the importance of preventive maintenance rather than indicating widespread turbo failures. | High
MAHINDRA_THAR_2020_22LMHAWK130CRDITURBODIESEL_6AT | SEN001 | Sensors | MAF, MAP, crankshaft position, rail pressure or boost pressure sensor malfunction | Yes | 9 | 50000 | 140000 | Medium | 2,500–12,000 | Modern BS6 diesel engines rely on numerous sensors for fuel delivery, emissions and turbo control. Heat, vibration and dust contribute to gradual sensor degradation. | High
MAHINDRA_THAR_2020_22LMHAWK130CRDITURBODIESEL_6AT | STR001 | Steering System | Tie rod end wear, steering linkage play or steering alignment issues | Yes | 7 | 40000 | 120000 | Medium | 6,000–25,000 | Frequent off-road articulation, large tyres and rough-road use increase steering linkage wear. Steering play and alignment issues become more common with suspension ageing. | High
MAHINDRA_THAR ROXX_2024_20LMSTALLIONTGDITURBOPETROL_MANUAL | ELE001 | Battery | Premature 12V battery degradation / low cranking voltage | Yes | 10 | 25000 | 65000 | Medium | 6,000–10,000 | The ROXX has a higher electrical load than the 3-door Thar (larger infotainment, ADAS-related electronics on higher variants, connected features). High ambient temperatures accelerate battery ageing. | High
MAHINDRA_THAR ROXX_2024_20LMSTALLIONTGDITURBOPETROL_MANUAL | FUE001 | Injector | Injector deposit formation, reduced spray pattern or clogging | Yes | 7 | 50000 | 120000 | High | 8,000–18,000 | The mStallion TGDi uses gasoline direct injection. High-pressure injectors are susceptible to deposit formation, particularly with inconsistent fuel quality. | High
MAHINDRA_THAR ROXX_2024_20LMSTALLIONTGDITURBOPETROL_MANUAL | FUE002 | Fuel Pump | High-pressure fuel pump wear or inadequate fuel rail pressure | Yes | 4 | 70000 | 150000 | High | 18,000–40,000 | The cam-driven HPFP operates under very high pressure. Failures are uncommon but can result from contaminated fuel or internal wear. | Medium
MAHINDRA_THAR ROXX_2024_20LMSTALLIONTGDITURBOPETROL_MANUAL | CLU001 | Clutch | Clutch friction plate wear, pressure plate weakening or release bearing failure | Yes | 12 | 40000 | 90000 | Medium | 15,000–30,000 | Manual variants experience increased clutch wear due to stop-go traffic, hill starts and occasional off-road driving. The turbocharged engine’s higher torque can accelerate wear if abused. | High
MAHINDRA_THAR ROXX_2024_20LMSTALLIONTGDITURBOPETROL_MANUAL | HVAC001 | AC Compressor | Compressor clutch or internal compressor wear | Yes | 5 | 60000 | 120000 | Medium | 22,000–40,000 | Continuous AC usage under Indian climatic conditions and dust contamination contribute to compressor wear over time. | Medium
MAHINDRA_THAR ROXX_2024_20LMSTALLIONTGDITURBOPETROL_MANUAL | SUS001 | Suspension | Stabilizer links, lower control arm bushes, ball joints or dampers wear | Yes | 13 | 35000 | 90000 | Medium | 5,000–22,000 | The ROXX shares its ladder-frame architecture with the Scorpio-N. Rough-road driving and SUV kerb weight contribute to suspension bush and link wear. | High
MAHINDRA_THAR ROXX_2024_20LMSTALLIONTGDITURBOPETROL_MANUAL | ECU001 | ECU | ECU communication fault or software/electrical malfunction | Yes | 2 | 50000 | 150000 | High | 30,000–65,000 | ECU hardware failures are rare. Most field issues involve software calibration, connector corrosion or CAN communication faults. | Medium
MAHINDRA_THAR ROXX_2024_20LMSTALLIONTGDITURBOPETROL_MANUAL | ENG001 | Turbocharger | Turbo bearing wear, wastegate or boost actuator malfunction | Yes | 5 | 80000 | 170000 | Critical | 45,000–90,000 | The twin-scroll turbocharger is generally reliable. Oil contamination, delayed oil changes and repeated high-load operation increase long-term wear risk. | High
MAHINDRA_THAR ROXX_2024_20LMSTALLIONTGDITURBOPETROL_MANUAL | SEN001 | Sensors | MAP, MAF, crankshaft position, oxygen or knock sensor malfunction | Yes | 8 | 50000 | 130000 | Medium | 3,000–12,000 | Turbocharged GDI engines depend heavily on sensor accuracy. Heat, vibration and dust gradually reduce sensor reliability. | High
MAHINDRA_THAR ROXX_2024_20LMSTALLIONTGDITURBOPETROL_MANUAL | STR001 | Steering System | Tie rod end wear, steering rack play or steering vibration | Yes | 6 | 45000 | 120000 | Medium | 6,000–25,000 | Larger tyres, ladder-frame construction and occasional off-road use increase steering linkage loading, though overall reliability is expected to be good. | Medium
MAHINDRA_THAR_2020_22LMHAWK130CRDITURBODIESEL_6AT | LE001 | Battery | Premature 12V battery degradation / no-start | Yes | 10 | 25000 | 70000 | Medium | 6,000–10,000 | The ROXX has higher electrical demand than the original Thar due to larger infotainment, connected-car features, automatic transmission electronics and multiple control modules. Diesel cold starts further increase battery loading. | High
MAHINDRA_THAR_2020_22LMHAWK130CRDITURBODIESEL_6AT | FUE001 | Injector | Injector nozzle wear, clogging or excessive leak-back | Yes | 8 | 60000 | 150000 | High | 12,000–30,000 | The Bosch common-rail injection system is generally reliable but remains sensitive to contaminated diesel, water ingress and soot accumulation. Urban stop-go driving can accelerate injector deposits. | High
MAHINDRA_THAR_2020_22LMHAWK130CRDITURBODIESEL_6AT | FUE002 | Fuel Pump | Internal wear causing low rail pressure or metal contamination | Yes | 4 | 80000 | 180000 | Critical | 35,000–75,000 | High-pressure pumps have relatively low failure frequency but high repair severity. Poor fuel quality can accelerate wear and contaminate the common-rail system. | Medium
MAHINDRA_THAR_2020_22LMHAWK130CRDITURBODIESEL_6AT | CLU001 | Clutch | Not Applicable (Torque Converter Automatic Transmission) | No | 0 |  |  |  | — | The 6-speed automatic is an Aisin torque-converter transmission and does not use a conventional driver-operated clutch friction plate. The transmission instead uses internal multi-plate clutch packs, which are not equivalent to the requested clutch component. | High
MAHINDRA_THAR_2020_22LMHAWK130CRDITURBODIESEL_6AT | HVAC001 | AC Compressor | Compressor clutch or internal compressor wear | Yes | 5 | 60000 | 120000 | Medium | 22,000–40,000 | Continuous AC usage, high ambient temperatures and dust ingress gradually increase compressor wear under Indian operating conditions. | Medium
MAHINDRA_THAR_2020_22LMHAWK130CRDITURBODIESEL_6AT | SUS001 | Suspension | Stabilizer links, lower control arm bushes, ball joints or shock absorber wear | Yes | 13 | 35000 | 100000 | Medium | 5,000–22,000 | Although the ROXX receives revised suspension tuning for improved ride comfort, its ladder-frame chassis, higher kerb weight and occasional off-road use still accelerate wear of bushes and links. | High
MAHINDRA_THAR_2020_22LMHAWK130CRDITURBODIESEL_6AT | ECU001 | ECU | ECU communication fault, software malfunction or electrical failure | Yes | 2 | 50000 | 150000 | High | 30,000–65,000 | ECU hardware failures are uncommon. Most warranty-related cases involve software calibration, connector corrosion or CAN communication issues rather than ECU replacement. | Medium
MAHINDRA_THAR_2020_22LMHAWK130CRDITURBODIESEL_6AT | ENG001 | Turbocharger | Variable Geometry Turbo (VGT) bearing wear, vane sticking or electronic actuator malfunction | Yes | 6 | 80000 | 180000 | Critical | 45,000–95,000 | The 2.2L mHawk diesel uses a VGT turbocharger. Delayed oil changes, contaminated lubricants, repeated towing or sustained high-load operation can accelerate bearing and actuator wear. | High
MAHINDRA_THAR_2020_22LMHAWK130CRDITURBODIESEL_6AT | SEN001 | Sensors | MAF, MAP, crankshaft position, rail pressure, boost pressure or NOx sensor malfunction | Yes | 9 | 50000 | 140000 | Medium | 2,500–12,000 | Modern BS6 diesel engines depend heavily on electronic sensors for emissions and fuel control. Heat cycles, vibration and dust contribute to gradual degradation. | High
MAHINDRA_THAR_2020_22LMHAWK130CRDITURBODIESEL_6AT | STR001 | Steering System | Tie rod end wear, steering rack play or EPS calibration issues | Yes | 6 | 45000 | 120000 | Medium | 6,000–25,000 | Large tyres, ladder-frame construction and occasional off-road use increase loading on steering linkage components. Steering issues are generally wear-related rather than rack failures. | Medium
MAHINDRA_THAR ROXX_2024_20LMSTALLIONTGDITURBOPETROL_MANUAL | ELE001 | Battery | Premature 12V battery degradation / slow cranking | Yes | 11 | 25000 | 65000 | Medium | 5,500–9,500 | Frequent city driving, high ambient temperatures and electrical loads from infotainment, ESP and automatic climate control contribute to battery ageing. | High
MAHINDRA_THAR ROXX_2024_20LMSTALLIONTGDITURBOPETROL_MANUAL | FUE001 | MPFi Injector | Injector clogging or reduced spray pattern | Yes | 5 | 60000 | 120000 | Medium | 3,500–8,500 | The TCMPFi engine uses multi-point fuel injection, which is generally less prone to deposit formation than GDI systems. Failures are mainly related to fuel contamination and long-term wear. | High
MAHINDRA_THAR ROXX_2024_20LMSTALLIONTGDITURBOPETROL_MANUAL | FUE002 | Fuel Pump | Pump wear causing low fuel pressure or intermittent no-start | Yes | 4 | 70000 | 140000 | High | 8,000–18,000 | Electric in-tank fuel pumps are typically reliable but may experience wear due to contaminated fuel or prolonged operation at low fuel levels. | Medium
MAHINDRA_THAR ROXX_2024_20LMSTALLIONTGDITURBOPETROL_MANUAL | CLU001 | Clutch | Clutch friction plate wear, pressure plate weakening or release bearing failure | Yes | 13 | 40000 | 90000 | Medium | 12,000–24,000 | The turbo-petrol engine produces relatively high low-end torque (200 Nm), and urban stop-go driving, hill starts and aggressive launches can accelerate clutch wear. | High
MAHINDRA_THAR ROXX_2024_20LMSTALLIONTGDITURBOPETROL_MANUAL | HVAC001 | AC Compressor | Compressor clutch failure or internal compressor wear | Yes | 5 | 60000 | 120000 | Medium | 18,000–35,000 | Continuous AC usage in Indian climatic conditions and refrigerant contamination are the primary contributors to compressor wear. | Medium
MAHINDRA_THAR ROXX_2024_20LMSTALLIONTGDITURBOPETROL_MANUAL | SUS001 | Suspension | Suspension bush, stabilizer link or lower control arm wear | Yes | 14 | 30000 | 80000 | Medium | 4,000–18,000 | Early-production XUV300s were subject to a suspension-related recall, and suspension components remain among the higher-wear items on rough Indian roads. | High
MAHINDRA_THAR ROXX_2024_20LMSTALLIONTGDITURBOPETROL_MANUAL | ECU001 | ECU | ECU communication fault or software/electrical malfunction | Yes | 2 | 50000 | 150000 | High | 25,000–55,000 | ECU hardware failures are uncommon. Most reported issues involve software calibration, connector corrosion or CAN communication rather than ECU replacement. | Medium
MAHINDRA_THAR ROXX_2024_20LMSTALLIONTGDITURBOPETROL_MANUAL | ENG001 | Turbocharger | Turbocharger bearing wear or wastegate actuator malfunction | Yes | 5 | 80000 | 170000 | Critical | 40,000–80,000 | The turbocharger is generally reliable. Long oil-change intervals, poor-quality lubricants and repeated high-load operation increase bearing wear risk over higher mileage. | High
MAHINDRA_THAR ROXX_2024_20LMSTALLIONTGDITURBOPETROL_MANUAL | SEN001 | Sensors | MAP, MAF, crankshaft position or oxygen sensor malfunction | Yes | 8 | 50000 | 130000 | Medium | 2,500–10,000 | Heat, vibration and contamination gradually reduce sensor reliability. Sensor-related drivability issues become more common with age rather than during early ownership. | High
MAHINDRA_THAR ROXX_2024_20LMSTALLIONTGDITURBOPETROL_MANUAL | STR001 | Steering System | Tie rod end wear, steering rack play or EPS sensor fault | Yes | 5 | 50000 | 120000 | Medium | 5,000–20,000 | The electric power steering system has demonstrated good overall reliability. Most wear occurs in tie rods and steering linkage due to rough-road operation. | Medium
MAHINDRA_XUV300_2019_12LMSTALLIONTCMPFITURBOPETROL_MANUAL | ELE001 | Battery | Premature 12V battery degradation / slow cranking | Yes | 11 | 25000 | 65000 | Medium | 5,500–9,500 | Frequent urban driving, stop-start operation, AMT actuator electrical demand and high ambient temperatures accelerate battery ageing. | High
MAHINDRA_XUV300_2019_12LMSTALLIONTCMPFITURBOPETROL_MANUAL | FUE001 | MPFi Injector | Injector clogging, reduced spray pattern or flow imbalance | Yes | 5 | 60000 | 120000 | Medium | 3,500–8,500 | Multi-point fuel injection is generally reliable and less susceptible to deposits than GDI systems. Failures are primarily associated with fuel contamination and long-term wear. | High
MAHINDRA_XUV300_2019_12LMSTALLIONTCMPFITURBOPETROL_MANUAL | FUE002 | Fuel Pump | Electric fuel pump wear resulting in reduced fuel pressure or intermittent no-start | Yes | 4 | 70000 | 140000 | High | 8,000–18,000 | In-tank electric pumps generally exhibit good durability. Failures typically result from contaminated fuel, overheating due to consistently low fuel level or normal ageing. | Medium
MAHINDRA_XUV300_2019_12LMSTALLIONTCMPFITURBOPETROL_MANUAL | CLU001 | Clutch | Clutch friction plate wear, pressure plate fatigue or release bearing failure | Yes | 15 | 35000 | 85000 | Medium | 12,000–24,000 | The AMT retains a conventional clutch. Frequent crawling traffic, repeated automated engagement and hill-start operation can accelerate clutch wear compared with a manual transmission. | High
MAHINDRA_XUV300_2019_12LMSTALLIONTCMPFITURBOPETROL_MANUAL | HVAC001 | AC Compressor | Compressor clutch failure or internal compressor wear | Yes | 5 | 60000 | 120000 | Medium | 18,000–35,000 | Compressor wear is mainly driven by operating hours, refrigerant condition, dust ingress and Indian climatic conditions. | Medium
MAHINDRA_XUV300_2019_12LMSTALLIONTCMPFITURBOPETROL_MANUAL | SUS001 | Suspension | Stabilizer link, suspension bush, lower control arm or damper wear | Yes | 14 | 30000 | 80000 | Medium | 4,000–18,000 | Early-production XUV300s experienced a suspension-related recall, and suspension wear remains one of the more common long-term maintenance items on rough Indian roads. | High
MAHINDRA_XUV300_2019_12LMSTALLIONTCMPFITURBOPETROL_MANUAL | ECU001 | ECU | ECU communication fault, software calibration issue or electrical malfunction | Yes | 2 | 50000 | 150000 | High | 25,000–55,000 | ECU hardware failures are uncommon. Most field cases involve software updates, CAN communication or wiring/connector issues rather than ECU replacement. | Medium
MAHINDRA_XUV300_2019_12LMSTALLIONTCMPFITURBOPETROL_MANUAL | ENG001 | Turbocharger | Turbocharger bearing wear, wastegate actuator or boost control malfunction | Yes | 5 | 80000 | 170000 | Critical | 40,000–80,000 | The turbocharger is generally reliable. Poor lubrication, delayed oil changes and repeated high-load driving gradually increase long-term wear risk. | High
MAHINDRA_XUV300_2019_12LMSTALLIONTCMPFITURBOPETROL_MANUAL | SEN001 | Sensors | MAP, MAF, crankshaft position or oxygen sensor malfunction | Yes | 8 | 50000 | 130000 | Medium | 2,500–10,000 | Heat, vibration and environmental contamination gradually reduce sensor reliability, affecting engine performance and emissions control. | High
MAHINDRA_XUV300_2019_12LMSTALLIONTCMPFITURBOPETROL_MANUAL | STR001 | Steering System | Tie rod end wear, steering rack play or EPS sensor fault | Yes | 5 | 50000 | 120000 | Medium | 5,000–20,000 | The electric power steering system is generally reliable. Most failures involve linkage wear from rough-road use rather than steering rack failure. | Medium
MAHINDRA_XUV300_2020_12LMSTALLIONTCMPFITURBOPETROL_6AMT | ELE001 | Battery | Premature 12V battery degradation / slow cranking / no-start | Yes | 11 | 25000 | 70000 | Medium | 5,500–9,500 | Diesel engines require higher cranking current than petrol variants. Urban driving, frequent starts and high ambient temperatures accelerate battery ageing. Owner reports also indicate battery replacement around the 3–4 year mark. | High
MAHINDRA_XUV300_2020_12LMSTALLIONTCMPFITURBOPETROL_6AMT | FUE001 | Injector | Injector nozzle wear, clogging or excessive leak-back | Yes | 8 | 60000 | 150000 | High | 12,000–28,000 | The Bosch common-rail injection system is generally reliable but is sensitive to contaminated diesel fuel, water ingress and carbon deposits. Workshop experience identifies injectors as a common higher-mileage repair item. | High
MAHINDRA_XUV300_2020_12LMSTALLIONTCMPFITURBOPETROL_6AMT | FUE002 | Fuel Pump | Internal wear causing low fuel rail pressure or metal contamination | Yes | 4 | 80000 | 180000 | Critical | 35,000–70,000 | High-pressure pumps have relatively low failure frequency but very high repair severity. Poor fuel quality can damage internal components and contaminate the entire fuel system. | Medium
MAHINDRA_XUV300_2020_12LMSTALLIONTCMPFITURBOPETROL_6AMT | CLU001 | Clutch | Clutch friction plate wear, pressure plate fatigue or release bearing failure | Yes | 14 | 40000 | 90000 | Medium | 12,000–24,000 | The 300 Nm diesel engine generates substantial low-end torque. Stop-go traffic, hill starts and aggressive launches accelerate clutch wear compared with naturally aspirated vehicles. | High
MAHINDRA_XUV300_2020_12LMSTALLIONTCMPFITURBOPETROL_6AMT | HVAC001 | AC Compressor | Compressor clutch failure or internal compressor wear | Yes | 5 | 60000 | 120000 | Medium | 18,000–35,000 | Compressor wear is primarily related to operating hours, refrigerant condition and Indian climatic conditions rather than engine type. | Medium
MAHINDRA_XUV300_2020_12LMSTALLIONTCMPFITURBOPETROL_6AMT | SUS001 | Suspension | Stabilizer links, suspension bushes, lower control arm or damper wear | Yes | 15 | 30000 | 85000 | Medium | 4,000–18,000 | Early-production XUV300s were subject to a suspension-related recall. Independent of the recall, suspension bushes and stabilizer links are among the more common wear items on rough roads. | High
MAHINDRA_XUV300_2020_12LMSTALLIONTCMPFITURBOPETROL_6AMT | ECU001 | ECU | ECU communication fault, software calibration issue or electrical malfunction | Yes | 2 | 50000 | 150000 | High | 25,000–55,000 | ECU hardware failures remain uncommon. Most reported warranty cases involve wiring, software updates or CAN communication. Some owners have reported isolated ECU-related replacements under warranty. | Medium
MAHINDRA_XUV300_2020_12LMSTALLIONTCMPFITURBOPETROL_6AMT | ENG001 | Turbocharger | Variable Geometry Turbo (VGT) bearing wear, actuator malfunction or boost leakage | Yes | 6 | 80000 | 180000 | Critical | 40,000–85,000 | The VGT turbocharger is generally durable but is vulnerable to oil contamination, delayed oil changes and carbon accumulation. Isolated owner reports of turbo failure exist, although they are not widespread. | High
MAHINDRA_XUV300_2020_12LMSTALLIONTCMPFITURBOPETROL_6AMT | SEN001 | Sensors | MAF, MAP, crankshaft position, rail pressure or boost pressure sensor malfunction | Yes | 9 | 50000 | 140000 | Medium | 2,500–12,000 | Modern common-rail diesel engines rely heavily on electronic sensors. Heat, vibration and contamination gradually reduce sensor reliability, leading to check-engine warnings and reduced power. | High
MAHINDRA_XUV300_2020_12LMSTALLIONTCMPFITURBOPETROL_6AMT | STR001 | Steering System | Tie rod end wear, steering rack play or EPS sensor fault | Yes | 5 | 50000 | 120000 | Medium | 5,000–20,000 | Steering hardware is generally reliable. Most repairs involve tie rods, steering linkage and alignment-related wear caused by rough-road operation rather than steering rack failures. | Medium
MAHINDRA_XUV300_2019_15LMHAWKCRDITURBODIESEL_MANUAL | LE001 | Battery | Premature 12V battery degradation / slow cranking | Yes | 10 | 25000 | 65000 | Medium | 5,500–9,500 | Increased electrical load from dual displays, connected-car features, automatic climate control and frequent urban driving accelerates battery ageing in Indian conditions. | High
MAHINDRA_XUV300_2019_15LMHAWKCRDITURBODIESEL_MANUAL | FUE001 | MPFi Injector | Injector clogging or spray pattern deterioration | Yes | 5 | 60000 | 120000 | Medium | 3,500–8,500 | The TCMPFi engine uses multi-point fuel injection, which is generally more resistant to deposits than GDI systems. Failures are primarily associated with contaminated fuel and long-term wear. | High
MAHINDRA_XUV300_2019_15LMHAWKCRDITURBODIESEL_MANUAL | FUE002 | Fuel Pump | Fuel pump wear leading to reduced fuel pressure or intermittent starting | Yes | 4 | 70000 | 140000 | High | 8,000–18,000 | Electric in-tank fuel pumps generally exhibit good durability. Premature failures are most commonly associated with poor fuel quality or continuous low-fuel operation. | Medium
MAHINDRA_XUV300_2019_15LMHAWKCRDITURBODIESEL_MANUAL | CLU001 | Clutch | Clutch friction plate wear, pressure plate fatigue or release bearing failure | Yes | 12 | 40000 | 90000 | Medium | 12,000–25,000 | The turbocharged engine produces 200 Nm from low engine speeds. Frequent stop-go driving, hill starts and aggressive launches accelerate clutch wear. | High
MAHINDRA_XUV300_2019_15LMHAWKCRDITURBODIESEL_MANUAL | HVAC001 | AC Compressor | Compressor clutch failure or internal compressor wear | Yes | 5 | 60000 | 120000 | Medium | 18,000–35,000 | Compressor wear depends mainly on operating hours, refrigerant condition and dust ingress rather than engine type. | Medium
MAHINDRA_XUV300_2019_15LMHAWKCRDITURBODIESEL_MANUAL | SUS001 | Suspension | Stabilizer links, lower control arm bushes or shock absorber wear | Yes | 13 | 35000 | 90000 | Medium | 4,000–18,000 | Although suspension tuning was revised for the 3XO, the platform remains based on the XUV300. Indian road conditions make bushes and stabilizer links common wear items. | High
MAHINDRA_XUV300_2019_15LMHAWKCRDITURBODIESEL_MANUAL | ECU001 | ECU | ECU communication fault or software/electrical malfunction | Yes | 2 | 50000 | 150000 | High | 25,000–55,000 | ECU hardware failures remain uncommon. Most field issues involve software calibration, CAN communication or connector-related faults. | Medium
MAHINDRA_XUV300_2019_15LMHAWKCRDITURBODIESEL_MANUAL | ENG001 | Turbocharger | Turbocharger bearing wear or wastegate actuator malfunction | Yes | 5 | 80000 | 170000 | Critical | 40,000–80,000 | The TCMPFi engine uses a turbocharger operating at moderate boost pressures. Poor lubrication, delayed oil changes and repeated thermal cycling gradually increase wear risk. | High
MAHINDRA_XUV300_2019_15LMHAWKCRDITURBODIESEL_MANUAL | SEN001 | Sensors | MAP, MAF, crankshaft position or oxygen sensor malfunction | Yes | 8 | 50000 | 130000 | Medium | 2,500–10,000 | Turbocharged petrol engines rely heavily on sensor accuracy for boost and fuel control. Heat, vibration and contamination gradually reduce sensor reliability. | High
MAHINDRA_XUV300_2019_15LMHAWKCRDITURBODIESEL_MANUAL | STR001 | Steering System | Tie rod end wear, steering rack play or EPS sensor fault | Yes | 5 | 50000 | 120000 | Medium | 5,000–20,000 | Electric power steering is generally reliable. Most repairs involve steering linkage wear caused by potholes and rough-road operation rather than steering rack failures. | Medium
MAHINDRA_XUV 3XO_2024_12LMSTALLIONTCMPFITURBOPETROL_6AT | ELE001 | Battery | Premature 12V battery degradation / slow cranking | Yes | 10 | 25000 | 65000 | Medium | 6,000–10,000 | Higher electrical demand from dual digital displays, connected-car features, electronic climate control, automatic transmission control module and ADAS-related electronics increases battery load, especially in urban driving. | High
MAHINDRA_XUV 3XO_2024_12LMSTALLIONTCMPFITURBOPETROL_6AT | FUE001 | Injector | Injector deposit formation, clogging or spray pattern deterioration | Yes | 7 | 50000 | 120000 | High | 8,000–18,000 | The TGDi engine uses gasoline direct injection. High-pressure injectors are more susceptible to deposit formation than MPFi systems, particularly with inconsistent fuel quality. | High
MAHINDRA_XUV 3XO_2024_12LMSTALLIONTCMPFITURBOPETROL_6AT | FUE002 | Fuel Pump | High-pressure fuel pump wear or reduced fuel rail pressure | Yes | 4 | 70000 | 150000 | High | 18,000–40,000 | The cam-driven high-pressure fuel pump operates under high mechanical load. Failures are uncommon but can occur due to contaminated fuel or internal wear. | Medium
MAHINDRA_XUV 3XO_2024_12LMSTALLIONTCMPFITURBOPETROL_6AT | CLU001 | Clutch | Not Applicable (Torque Converter Automatic Transmission) | No | 0 |  |  |  | — | The 6-speed automatic transmission uses a hydraulic torque converter and planetary gearsets rather than a conventional clutch friction plate. Internal transmission clutch packs are not equivalent to the requested clutch component. | High
MAHINDRA_XUV 3XO_2024_12LMSTALLIONTCMPFITURBOPETROL_6AT | HVAC001 | AC Compressor | Compressor clutch failure or internal compressor wear | Yes | 5 | 60000 | 120000 | Medium | 20,000–38,000 | Compressor wear depends primarily on operating hours, refrigerant condition and environmental factors rather than engine type. | Medium
MAHINDRA_XUV 3XO_2024_12LMSTALLIONTCMPFITURBOPETROL_6AT | SUS001 | Suspension | Stabilizer links, lower control arm bushes or shock absorber wear | Yes | 13 | 35000 | 90000 | Medium | 4,000–18,000 | The XUV 3XO benefits from revised suspension tuning, but the underlying platform remains similar to the XUV300. Rough Indian roads continue to make bushes and stabilizer links common wear items. | High
MAHINDRA_XUV 3XO_2024_12LMSTALLIONTCMPFITURBOPETROL_6AT | ECU001 | ECU | ECU communication fault or software/electrical malfunction | Yes | 2 | 50000 | 150000 | High | 25,000–55,000 | ECU hardware failures remain rare. Most field issues involve software updates, CAN communication or wiring/connector faults. | Medium
MAHINDRA_XUV 3XO_2024_12LMSTALLIONTCMPFITURBOPETROL_6AT | ENG001 | Turbocharger | Turbocharger bearing wear or electronic wastegate/boost actuator malfunction | Yes | 5 | 80000 | 170000 | Critical | 45,000–85,000 | The mStallion TGDi engine uses a turbocharger operating at relatively high boost pressures. Delayed oil changes, poor lubrication and repeated thermal cycling gradually increase long-term wear risk. | High
MAHINDRA_XUV 3XO_2024_12LMSTALLIONTCMPFITURBOPETROL_6AT | SEN001 | Sensors | MAP, MAF, crankshaft position, knock or oxygen sensor malfunction | Yes | 8 | 50000 | 130000 | Medium | 2,500–10,000 | Turbocharged GDI engines rely heavily on sensor accuracy for boost and fuel management. Heat, vibration and contamination gradually reduce sensor reliability. | High
MAHINDRA_XUV 3XO_2024_12LMSTALLIONTCMPFITURBOPETROL_6AT | STR001 | Steering System | Tie rod end wear, steering rack play or EPS sensor fault | Yes | 5 | 50000 | 120000 | Medium | 5,000–20,000 | The electric power steering system has good expected reliability. Most repairs involve linkage wear from rough-road operation rather than steering rack failure. | Medium
MAHINDRA_XUV 3XO_2024_15LMHAWKCRDITURBODIESEL_MANUAL | ELE001 | Battery | Premature 12V battery degradation / slow cranking / no-start | Yes | 11 | 25000 | 70000 | Medium | 6,000–10,000 | Diesel engines require higher cranking current. Additional electrical load from dual displays, connected features and frequent city driving accelerates battery ageing. | High
MAHINDRA_XUV 3XO_2024_15LMHAWKCRDITURBODIESEL_MANUAL | FUE001 | Injector | Injector nozzle wear, clogging or excessive leak-back | Yes | 8 | 60000 | 150000 | High | 12,000–28,000 | The Bosch common-rail system is durable but remains sensitive to poor diesel quality, water contamination and carbon deposits. Higher-mileage injector imbalance is a common diesel repair. | High
MAHINDRA_XUV 3XO_2024_15LMHAWKCRDITURBODIESEL_MANUAL | FUE002 | Fuel Pump | Internal wear causing low rail pressure or metal contamination | Yes | 4 | 80000 | 180000 | Critical | 35,000–70,000 | High-pressure pumps have relatively low failure frequency but very high repair severity. Contaminated fuel can damage the pump and contaminate the complete fuel system. | Medium
MAHINDRA_XUV 3XO_2024_15LMHAWKCRDITURBODIESEL_MANUAL | CLU001 | Clutch | Clutch friction plate wear, pressure plate fatigue or release bearing failure | Yes | 14 | 40000 | 90000 | Medium | 12,000–25,000 | The manual transmission combined with 300 Nm of diesel torque increases clutch loading. Stop-go traffic, hill starts and aggressive launches accelerate clutch wear. | High
MAHINDRA_XUV 3XO_2024_15LMHAWKCRDITURBODIESEL_MANUAL | HVAC001 | AC Compressor | Compressor clutch failure or internal compressor wear | Yes | 5 | 60000 | 120000 | Medium | 18,000–35,000 | Compressor wear is primarily related to operating hours, refrigerant condition, dust ingress and Indian climatic conditions rather than engine type. | Medium
MAHINDRA_XUV 3XO_2024_15LMHAWKCRDITURBODIESEL_MANUAL | SUS001 | Suspension | Stabilizer links, lower control arm bushes or shock absorber wear | Yes | 13 | 35000 | 90000 | Medium | 4,000–18,000 | The revised suspension improves ride quality, but the underlying XUV300 platform still experiences normal bush and stabilizer link wear on rough Indian roads. | High
MAHINDRA_XUV 3XO_2024_15LMHAWKCRDITURBODIESEL_MANUAL | ECU001 | ECU | ECU communication fault, software calibration issue or electrical malfunction | Yes | 2 | 50000 | 150000 | High | 25,000–55,000 | ECU hardware failures remain uncommon. Most warranty cases involve software updates, CAN communication or connector issues rather than ECU replacement. | Medium
MAHINDRA_XUV 3XO_2024_15LMHAWKCRDITURBODIESEL_MANUAL | ENG001 | Turbocharger | Variable Geometry Turbo (VGT) bearing wear, vane sticking or actuator malfunction | Yes | 6 | 80000 | 180000 | Critical | 40,000–85,000 | The VGT turbocharger is generally reliable but is susceptible to oil contamination, delayed oil changes, soot accumulation and repeated high-load operation over extended mileage. | High
MAHINDRA_XUV 3XO_2024_15LMHAWKCRDITURBODIESEL_MANUAL | SEN001 | Sensors | MAF, MAP, crankshaft position, rail pressure or boost pressure sensor malfunction | Yes | 9 | 50000 | 140000 | Medium | 2,500–12,000 | Modern common-rail diesel engines depend heavily on electronic sensors for fuel control, turbo management and emissions. Heat, vibration and contamination gradually reduce reliability. | High
MAHINDRA_XUV 3XO_2024_15LMHAWKCRDITURBODIESEL_MANUAL | STR001 | Steering System | Tie rod end wear, steering rack play or EPS sensor fault | Yes | 5 | 50000 | 120000 | Medium | 5,000–20,000 | The electric power steering system is generally reliable. Most repairs involve steering linkage wear caused by potholes and rough-road operation rather than steering rack failure. | Medium
MAHINDRA_BOLERO_2011_M2DICRTURBODIESEL_MANUAL | ELE001 | Battery | Premature 12V battery degradation / starting failure | Yes | 12 | 30000 | 70000 | Medium | 5,000–9,000 | Diesel engines require high cranking current. Commercial and rural usage, frequent idling and hot climates accelerate battery ageing. | High
MAHINDRA_BOLERO_2011_M2DICRTURBODIESEL_MANUAL | FUE001 | Injector | Mechanical injector nozzle wear, clogging or poor spray pattern | Yes | 9 | 70000 | 180000 | High | 5,000–12,000 | The M2DiCR direct-injection system is mechanically robust but injector wear and carbon deposits become common at higher mileage, especially with poor fuel quality. | High
MAHINDRA_BOLERO_2011_M2DICRTURBODIESEL_MANUAL | FUE002 | Fuel Injection Pump | Rotary/high-pressure fuel injection pump wear or fuel delivery loss | Yes | 6 | 90000 | 220000 | Critical | 18,000–40,000 | The mechanical/electronically controlled injection pump is durable but susceptible to wear from contaminated diesel and prolonged heavy-duty operation. Pump failures significantly affect drivability. | High
MAHINDRA_BOLERO_2011_M2DICRTURBODIESEL_MANUAL | CLU001 | Clutch | Clutch friction plate wear, pressure plate fatigue or release bearing failure | Yes | 16 | 45000 | 100000 | Medium | 10,000–20,000 | The Bolero is commonly used for commercial loads, rural transport and towing. High torque and frequent stop-start operation result in above-average clutch wear. | High
MAHINDRA_BOLERO_2011_M2DICRTURBODIESEL_MANUAL | HVAC001 | AC Compressor | Compressor clutch failure or internal compressor wear | Yes | 6 | 60000 | 140000 | Medium | 15,000–30,000 | Compressor wear is mainly related to operating hours, dust ingress and refrigerant condition. Vehicles operating continuously in hot climates experience higher wear. | Medium
MAHINDRA_BOLERO_2011_M2DICRTURBODIESEL_MANUAL | SUS001 | Suspension | Leaf spring bush, front suspension bush, ball joint or shock absorber wear | Yes | 18 | 35000 | 100000 | Medium | 4,000–20,000 | The Bolero’s ladder-frame chassis is frequently subjected to heavy loads and poor road conditions. Suspension bushes and dampers are among the highest-wear maintenance items. | High
MAHINDRA_BOLERO_2011_M2DICRTURBODIESEL_MANUAL | ECU001 | ECU | Engine ECU or DiCR control module communication/electrical failure | Yes | 2 | 70000 | 180000 | High | 20,000–45,000 | ECU failures are uncommon. Most issues arise from wiring, connectors, moisture ingress or power supply faults rather than ECU hardware failure. | Medium
MAHINDRA_BOLERO_2011_M2DICRTURBODIESEL_MANUAL | ENG001 | Turbocharger | Turbocharger bearing wear, oil seal leakage or boost loss | Yes | 7 | 90000 | 200000 | Critical | 30,000–60,000 | The fixed-geometry turbocharger is generally durable but prolonged heavy loading, poor oil quality and delayed oil changes gradually increase bearing and seal wear. | High
MAHINDRA_BOLERO_2011_M2DICRTURBODIESEL_MANUAL | SEN001 | Sensors | MAP sensor, crankshaft position sensor or coolant temperature sensor malfunction | Yes | 7 | 60000 | 150000 | Medium | 2,000–8,000 | The M2DiCR engine uses fewer electronic sensors than modern BS6 engines, but heat, vibration and dust still contribute to sensor failures over time. | High
MAHINDRA_BOLERO_2011_M2DICRTURBODIESEL_MANUAL | STR001 | Steering System | Tie rod end wear, steering box play or drag link wear | Yes | 9 | 50000 | 140000 | Medium | 4,000–18,000 | Recirculating-ball steering components experience accelerated wear in rural and commercial operation. Steering linkage wear is more common than steering box failure. | High
MAHINDRA_BOLERO_2020_MHAWK75CRDETURBODIESEL_MANUAL | ELE001 | Battery | Premature 12V battery degradation / slow cranking / no-start | Yes | 11 | 25000 | 70000 | Medium | 5,500–9,500 | Diesel cold starts require high cranking current. Commercial usage, frequent idling and high ambient temperatures accelerate battery ageing. | High
MAHINDRA_BOLERO_2020_MHAWK75CRDETURBODIESEL_MANUAL | FUE001 | Injector | Injector nozzle wear, clogging or excessive leak-back | Yes | 8 | 60000 | 150000 | High | 10,000–25,000 | The Bosch common-rail injection system is reliable but sensitive to contaminated diesel, water ingress and injector deposits. Higher-mileage injector imbalance is a common diesel repair. | High
MAHINDRA_BOLERO_2020_MHAWK75CRDETURBODIESEL_MANUAL | FUE002 | Fuel Pump | Internal wear causing low rail pressure or metal contamination | Yes | 4 | 80000 | 180000 | Critical | 30,000–65,000 | HPCR pumps generally have low failure rates but failures are expensive because contamination can affect injectors and the complete fuel system. | Medium
MAHINDRA_BOLERO_2020_MHAWK75CRDETURBODIESEL_MANUAL | CLU001 | Clutch | Clutch friction plate wear, pressure plate fatigue or release bearing failure | Yes | 15 | 40000 | 100000 | Medium | 10,000–22,000 | The Bolero is widely used for commercial transport, rural applications and frequent payload carrying. High torque and stop-go driving accelerate clutch wear. | High
MAHINDRA_BOLERO_2020_MHAWK75CRDETURBODIESEL_MANUAL | HVAC001 | AC Compressor | Compressor clutch failure or internal compressor wear | Yes | 5 | 60000 | 130000 | Medium | 16,000–32,000 | Compressor wear is mainly influenced by operating hours, refrigerant condition, dust ingress and Indian climatic conditions. | Medium
MAHINDRA_BOLERO_2020_MHAWK75CRDETURBODIESEL_MANUAL | SUS001 | Suspension | Leaf spring bush, front suspension bush, ball joint or shock absorber wear | Yes | 17 | 35000 | 100000 | Medium | 4,000–20,000 | The ladder-frame chassis, solid rear axle and frequent operation on poor roads make suspension bushes, dampers and steering joints common wear items. | High
MAHINDRA_BOLERO_2020_MHAWK75CRDETURBODIESEL_MANUAL | ECU001 | ECU | ECU communication fault, software calibration issue or electrical malfunction | Yes | 2 | 50000 | 150000 | High | 22,000–45,000 | ECU hardware failures are uncommon. Most field issues involve wiring, connectors, grounding or software rather than ECU replacement. | Medium
MAHINDRA_BOLERO_2020_MHAWK75CRDETURBODIESEL_MANUAL | ENG001 | Turbocharger | Fixed Geometry Turbo (FGT) bearing wear, oil seal leakage or boost loss | Yes | 6 | 80000 | 180000 | Critical | 30,000–60,000 | The FGT turbocharger is robust but prolonged heavy-duty operation, poor oil quality and delayed oil changes gradually increase bearing and seal wear. | High
MAHINDRA_BOLERO_2020_MHAWK75CRDETURBODIESEL_MANUAL | SEN001 | Sensors | MAP sensor, crankshaft position sensor, rail pressure sensor or coolant temperature sensor malfunction | Yes | 8 | 50000 | 140000 | Medium | 2,000–8,000 | Although less electronically complex than larger BS6 SUVs, the engine still relies on several critical sensors that are exposed to heat, dust and vibration. | High
MAHINDRA_BOLERO_2020_MHAWK75CRDETURBODIESEL_MANUAL | STR001 | Steering System | Tie rod end wear, steering linkage play or steering box wear | Yes | 8 | 50000 | 140000 | Medium | 4,000–18,000 | Rural operation, heavy payloads and rough roads accelerate wear of tie rods, drag links and steering box components. Steering linkage wear is considerably more common than steering box failure. | High
MAHINDRA_BOLERO_2025_MHAWK75CRDETURBODIESEL_MANUAL | ELE001 | Battery | Premature 12V battery degradation / slow cranking / no-start | Yes | 10 | 25000 | 70000 | Medium | 6,000–10,000 | The BS6 diesel requires high starting current. Fleet use, frequent idling and hot climates accelerate battery ageing despite improved charging management. | High
MAHINDRA_BOLERO_2025_MHAWK75CRDETURBODIESEL_MANUAL | FUE001 | Injector | Injector nozzle wear, clogging or excessive leak-back | Yes | 7 | 60000 | 150000 | High | 10,000–26,000 | The Bosch common-rail system has proven durability, but injector wear remains influenced by diesel quality, contamination and carbon deposits over higher mileage. | High
MAHINDRA_BOLERO_2025_MHAWK75CRDETURBODIESEL_MANUAL | FUE002 | Fuel Pump | Internal wear causing low rail pressure or metal contamination | Yes | 4 | 80000 | 180000 | Critical | 30,000–65,000 | HPCR pump failures remain uncommon but are expensive because pump wear may contaminate injectors and the rail system. | Medium
MAHINDRA_BOLERO_2025_MHAWK75CRDETURBODIESEL_MANUAL | CLU001 | Clutch | Clutch friction plate wear, pressure plate fatigue or release bearing failure | Yes | 14 | 40000 | 100000 | Medium | 11,000–22,000 | The Bolero continues to be widely used in commercial, agricultural and rural applications where heavy payloads and stop-go driving accelerate clutch wear. | High
MAHINDRA_BOLERO_2025_MHAWK75CRDETURBODIESEL_MANUAL | HVAC001 | AC Compressor | Compressor clutch failure or internal compressor wear | Yes | 5 | 60000 | 130000 | Medium | 18,000–34,000 | Compressor reliability is generally good. Wear is primarily influenced by operating hours, refrigerant quality and dust ingress. | Medium
MAHINDRA_BOLERO_2025_MHAWK75CRDETURBODIESEL_MANUAL | SUS001 | Suspension | Front suspension bushes, leaf spring bushes, stabilizer bushes or shock absorber wear | Yes | 15 | 35000 | 100000 | Medium | 4,000–18,000 | MY2025 introduces revised RideFlo suspension tuning, improving ride quality, but the ladder-frame chassis and commercial-duty usage still make suspension wear one of the most frequent maintenance items. | High
MAHINDRA_BOLERO_2025_MHAWK75CRDETURBODIESEL_MANUAL | ECU001 | ECU | ECU communication fault, wiring fault or software malfunction | Yes | 2 | 50000 | 150000 | High | 22,000–45,000 | ECU hardware failures remain rare. Most field issues involve wiring, connectors, grounding or software updates instead of ECU replacement. | Medium
MAHINDRA_BOLERO_2025_MHAWK75CRDETURBODIESEL_MANUAL | ENG001 | Turbocharger | Fixed Geometry Turbo bearing wear, oil seal leakage or boost pressure loss | Yes | 5 | 80000 | 180000 | Critical | 30,000–60,000 | The fixed-geometry turbocharger has a good reliability record. Oil contamination, extended oil intervals and sustained heavy loading remain the primary wear mechanisms. | High
MAHINDRA_BOLERO_2025_MHAWK75CRDETURBODIESEL_MANUAL | SEN001 | Sensors | MAP sensor, crankshaft position sensor, rail pressure sensor or coolant temperature sensor malfunction | Yes | 7 | 50000 | 140000 | Medium | 2,000–8,000 | Although electronically simpler than larger Mahindra SUVs, the engine relies on several key sensors exposed to vibration, heat and dust. | High
MAHINDRA_BOLERO_2025_MHAWK75CRDETURBODIESEL_MANUAL | STR001 | Steering System | Tie rod end wear, drag link wear or steering box play | Yes | 8 | 50000 | 140000 | Medium | 4,000–18,000 | Rough-road operation, commercial loading and frequent rural use accelerate steering linkage wear more than steering box failure. | High
MARUTI SUZUKI_SWIFT_2018_K12MDUALJETVVTPETROL_MANUAL | ELE001 | Battery | Premature battery capacity loss / slow cranking | Yes | 11 | 30000 | 70000 | Medium | 4,500–7,500 | Compact hatchbacks used primarily in city traffic experience frequent start-stop cycles. OEM batteries typically require replacement around 3–5 years in Indian conditions. | High
MARUTI SUZUKI_SWIFT_2018_K12MDUALJETVVTPETROL_MANUAL | FUE001 | Injector | MPFi injector clogging or flow imbalance | Yes | 4 | 70000 | 140000 | Medium | 2,500–6,000 | The K12M MPFi system is highly reliable. Failures are usually associated with contaminated fuel rather than injector design. | High
MARUTI SUZUKI_SWIFT_2018_K12MDUALJETVVTPETROL_MANUAL | FUE002 | Fuel Pump | Electric in-tank fuel pump wear or intermittent pressure loss | Yes | 3 | 80000 | 150000 | High | 6,000–12,000 | Electric fuel pumps generally have long service life. Most failures occur after extended mileage or repeated operation with very low fuel levels. | Medium
MARUTI SUZUKI_SWIFT_2018_K12MDUALJETVVTPETROL_MANUAL | CLU001 | Clutch | Clutch disc wear, pressure plate fatigue or release bearing noise | Yes | 13 | 45000 | 100000 | Medium | 8,000–16,000 | Heavy urban traffic and inexperienced driving habits contribute significantly to clutch wear despite the engine’s modest torque output. | High
MARUTI SUZUKI_SWIFT_2018_K12MDUALJETVVTPETROL_MANUAL | HVAC001 | AC Compressor | Compressor clutch or internal compressor wear | Yes | 5 | 60000 | 130000 | Medium | 18,000–30,000 | Continuous AC use in hot climates gradually increases compressor wear. Compressor failures remain relatively uncommon. | Medium
MARUTI SUZUKI_SWIFT_2018_K12MDUALJETVVTPETROL_MANUAL | SUS001 | Suspension | Stabilizer link, lower arm bush or front strut mount wear | Yes | 12 | 35000 | 90000 | Medium | 3,000–12,000 | Poor road conditions commonly wear stabilizer links and suspension bushes before major suspension components fail. | High
MARUTI SUZUKI_SWIFT_2018_K12MDUALJETVVTPETROL_MANUAL | ECU001 | ECU | ECU communication fault or electrical malfunction | Yes | 1 | 60000 | 150000 | High | 20,000–45,000 | Maruti engine ECUs have an excellent reliability record. Most drivability issues originate from sensors or wiring rather than ECU hardware. | High
MARUTI SUZUKI_SWIFT_2018_K12MDUALJETVVTPETROL_MANUAL | ENG001 | Turbocharger | Not Applicable (Naturally Aspirated Engine) | No | 0 |  |  |  | — | The K12M engine is naturally aspirated and has no turbocharger. | High
MARUTI SUZUKI_SWIFT_2018_K12MDUALJETVVTPETROL_MANUAL | SEN001 | Sensors | Oxygen sensor, crankshaft position sensor or MAP sensor failure | Yes | 6 | 60000 | 140000 | Medium | 2,000–8,000 | Sensor ageing due to heat cycles and vibration is more common than ECU failures and can trigger MIL illumination. | High
MARUTI SUZUKI_SWIFT_2018_K12MDUALJETVVTPETROL_MANUAL | STR001 | Steering System | Tie-rod end wear or EPS torque sensor issue | Yes | 4 | 60000 | 140000 | Medium | 3,000–15,000 | Steering linkage wear develops gradually on rough roads. Electric power steering hardware itself has a good reliability record. | High
MARUTI SUZUKI_SWIFT_2018_DDISCRDITURBODIESEL_MANUAL | ELE001 | Battery | Premature battery degradation, reduced cranking power | Yes | 13 | 25000 | 60000 | Medium | 4,500–8,000 | Lead-acid batteries experience accelerated ageing under Indian heat, frequent stop-start driving, and accessory loads. | High
MARUTI SUZUKI_SWIFT_2018_DDISCRDITURBODIESEL_MANUAL | FUE001 | Injector | Injector clogging, nozzle wear, poor atomization, internal leakage | Yes | 8 | 60000 | 150000 | High | 8,000–18,000 per injector | Bosch common-rail injectors are reliable but sensitive to contaminated diesel, water ingress, and poor filtration. | High
MARUTI SUZUKI_SWIFT_2018_DDISCRDITURBODIESEL_MANUAL | FUE002 | Fuel Pump | Internal plunger wear causing insufficient fuel pressure | Yes | 3 | 90000 | 180000 | Critical | 30,000–70,000 | Usually caused by contaminated fuel or inadequate lubrication. Failure can generate metallic debris affecting the complete fuel system. | Medium
MARUTI SUZUKI_SWIFT_2018_DDISCRDITURBODIESEL_MANUAL | CLU001 | Clutch | Clutch plate wear, pressure plate fatigue, clutch slipping | Yes | 12 | 50000 | 120000 | Medium | 8,000–18,000 | Heavy urban traffic and frequent half-clutch operation accelerate wear. Driver behaviour has significant influence. | High
MARUTI SUZUKI_SWIFT_2018_DDISCRDITURBODIESEL_MANUAL | HVAC001 | AC Compressor | Compressor bearing wear, clutch failure, compressor seizure | Yes | 6 | 50000 | 120000 | High | 18,000–40,000 | Refrigerant leakage, bearing fatigue, and prolonged compressor cycling contribute to gradual failures. | Medium
MARUTI SUZUKI_SWIFT_2018_DDISCRDITURBODIESEL_MANUAL | SUS001 | Front Suspension | Lower arm bush deterioration, stabilizer link wear, strut mount wear | Yes | 15 | 35000 | 90000 | Medium | 4,000–18,000 | Indian road conditions accelerate rubber bush wear and suspension joint deterioration. One of the most common repair categories. | High
MARUTI SUZUKI_SWIFT_2018_DDISCRDITURBODIESEL_MANUAL | ECU001 | ECU | Internal electronic failure, software corruption, water ingress | Yes | 1 | 0 | 150000 | High | 25,000–60,000 | Bosch ECUs have excellent reliability. Failures are uncommon and usually secondary to electrical issues or moisture intrusion. | Medium
MARUTI SUZUKI_SWIFT_2018_DDISCRDITURBODIESEL_MANUAL | ENG001 | Turbocharger | Bearing wear, oil seal leakage, turbine shaft play, vane sticking | Yes | 5 | 90000 | 180000 | Critical | 35,000–75,000 | Poor oil quality, delayed oil changes, and improper shutdown practices increase turbocharger wear. | Medium
MARUTI SUZUKI_SWIFT_2018_DDISCRDITURBODIESEL_MANUAL | SEN001 | Sensors | MAF contamination, MAP sensor drift, crankshaft position sensor failure, coolant temperature sensor malfunction | Yes | 10 | 40000 | 120000 | Medium | 1,500–8,000 | Sensors operate in dusty, high-temperature environments. Carbon deposits and connector corrosion are common causes of failure. | High
MARUTI SUZUKI_SWIFT_2018_DDISCRDITURBODIESEL_MANUAL | STR001 | Steering System | EPS torque sensor fault, steering rack play, tie-rod wear | Yes | 4 | 70000 | 150000 | High | 6,000–45,000 | Electric power steering is generally reliable, with occasional torque sensor and rack wear after prolonged operation. | Medium
MARUTI SUZUKI_SWIFT_2021_K12NDUALJETDUALVVT(SMARTHYBRID)_MANUAL | ELE001 | Battery | Premature capacity loss, weak cranking, failure to support Smart Hybrid system | Yes | 11 | 25000 | 60000 | Medium | 5,000–9,000 | Smart Hybrid vehicles place higher cycling demand on the auxiliary battery. Indian temperatures accelerate battery ageing. | High
MARUTI SUZUKI_SWIFT_2021_K12NDUALJETDUALVVT(SMARTHYBRID)_MANUAL | FUE001 | Injector | Injector clogging, spray pattern deterioration, deposit formation | Yes | 4 | 70000 | 150000 | Medium | 5,000–10,000 per injector | Petrol injectors generally have lower failure rates than diesel injectors. Poor fuel quality and long-term deposits remain the primary causes. | High
MARUTI SUZUKI_SWIFT_2021_K12NDUALJETDUALVVT(SMARTHYBRID)_MANUAL | FUE002 | Fuel Pump | Reduced fuel pressure, pump motor wear | Yes | 2 | 90000 | 180000 | High | 10,000–20,000 | In-tank electric fuel pumps are highly reliable but may fail due to contaminated fuel or prolonged low-fuel operation causing overheating. | Medium
MARUTI SUZUKI_SWIFT_2021_K12NDUALJETDUALVVT(SMARTHYBRID)_MANUAL | CLU001 | Clutch | Clutch disc wear, pressure plate wear, release bearing noise | Yes | 13 | 45000 | 110000 | Medium | 8,000–16,000 | Frequent urban driving and clutch riding significantly influence clutch life. One of the most common manual transmission wear items. | High
MARUTI SUZUKI_SWIFT_2021_K12NDUALJETDUALVVT(SMARTHYBRID)_MANUAL | HVAC001 | AC Compressor | Compressor clutch wear, bearing failure, refrigerant-related compressor damage | Yes | 5 | 50000 | 120000 | High | 18,000–35,000 | Continuous AC usage in hot climates contributes to compressor bearing and clutch wear. | Medium
MARUTI SUZUKI_SWIFT_2021_K12NDUALJETDUALVVT(SMARTHYBRID)_MANUAL | SUS001 | Front Suspension | Stabilizer link wear, lower arm bush deterioration, strut mount wear | Yes | 14 | 35000 | 90000 | Medium | 4,000–18,000 | Suspension components are exposed to potholes, rough roads, and dust, making them among the highest-frequency repair items. | High
MARUTI SUZUKI_SWIFT_2021_K12NDUALJETDUALVVT(SMARTHYBRID)_MANUAL | ECU001 | ECU | Electronic malfunction, software anomaly, voltage-related failure | Yes | 1 | 0 | 150000 | High | 25,000–60,000 | Modern Denso ECUs are extremely reliable. Most issues originate from wiring, voltage fluctuations, or moisture rather than ECU hardware. | Medium
MARUTI SUZUKI_SWIFT_2021_K12NDUALJETDUALVVT(SMARTHYBRID)_MANUAL | ENG001 | Turbocharger | Not Applicable (Naturally Aspirated Engine) | No | 0 |  |  |  | 0 | The K12N DualJet engine is naturally aspirated and does not use a turbocharger. | High
MARUTI SUZUKI_SWIFT_2021_K12NDUALJETDUALVVT(SMARTHYBRID)_MANUAL | SEN001 | Sensors | Oxygen sensor degradation, MAP sensor contamination, crankshaft position sensor failure, coolant temperature sensor drift | Yes | 8 | 40000 | 120000 | Medium | 2,000–8,000 | Engine sensors operate in high-temperature environments. Aging, contamination, and connector corrosion are the most common causes. | High
MARUTI SUZUKI_SWIFT_2021_K12NDUALJETDUALVVT(SMARTHYBRID)_MANUAL | STR001 | Steering System | EPS torque sensor fault, steering rack play, tie-rod end wear | Yes | 3 | 70000 | 150000 | High | 5,000–40,000 | Electric Power Steering systems have excellent reliability. Mechanical steering joints wear gradually with mileage. | Medium
MARUTI SUZUKI_SWIFT_2021_K12NDUALJETDUALVVT(SMARTHYBRID)_AMT | ELE001 | Battery | Premature battery degradation, weak cranking, inability to support Smart Hybrid/AMT electronics | Yes | 12 | 25000 | 60000 | Medium | 5,000–9,000 | Frequent engine starts, Smart Hybrid system load, AMT actuator power demand, and Indian temperatures accelerate battery ageing. | High
MARUTI SUZUKI_SWIFT_2021_K12NDUALJETDUALVVT(SMARTHYBRID)_AMT | FUE001 | Injector | Injector deposit formation, restricted spray pattern | Yes | 4 | 70000 | 150000 | Medium | 5,000–10,000 per injector | Petrol injectors are generally durable. Poor fuel quality and deposit accumulation are the primary failure mechanisms. | High
MARUTI SUZUKI_SWIFT_2021_K12NDUALJETDUALVVT(SMARTHYBRID)_AMT | FUE002 | Fuel Pump | Pump motor wear, reduced delivery pressure | Yes | 2 | 90000 | 180000 | High | 10,000–20,000 | Electric fuel pumps have excellent reliability; failures are generally associated with contaminated fuel or repeated low-fuel operation. | Medium
MARUTI SUZUKI_SWIFT_2021_K12NDUALJETDUALVVT(SMARTHYBRID)_AMT | TRN001 | Clutch | Clutch plate wear, pressure plate wear, clutch slip | Yes | 15 | 40000 | 90000 | Medium | 10,000–18,000 | AMT systems use the same friction clutch as manual versions. Frequent stop-go traffic and repeated automated clutch engagement typically shorten clutch life compared with careful manual driving. | High
MARUTI SUZUKI_SWIFT_2021_K12NDUALJETDUALVVT(SMARTHYBRID)_AMT | HVAC001 | AC Compressor | Compressor clutch wear, bearing failure, refrigerant-related compressor damage | Yes | 5 | 50000 | 120000 | High | 18,000–35,000 | Continuous AC operation under high ambient temperatures contributes to gradual bearing and clutch wear. | Medium
MARUTI SUZUKI_SWIFT_2021_K12NDUALJETDUALVVT(SMARTHYBRID)_AMT | SUS001 | Front Suspension | Stabilizer link wear, lower arm bush deterioration, strut mount wear | Yes | 14 | 35000 | 90000 | Medium | 4,000–18,000 | Suspension wear is strongly influenced by Indian road conditions, potholes, and speed breakers. | High
MARUTI SUZUKI_SWIFT_2021_K12NDUALJETDUALVVT(SMARTHYBRID)_AMT | ECU001 | ECU | Electronic malfunction, software issue, voltage-related fault | Yes | 2 | 0 | 150000 | High | 25,000–70,000 | Engine ECUs are highly reliable. Additional AMT control electronics slightly increase overall electronic system complexity compared with the manual version. | Medium
MARUTI SUZUKI_SWIFT_2021_K12NDUALJETDUALVVT(SMARTHYBRID)_AMT | ENG001 | Turbocharger | Not Applicable (Naturally Aspirated Engine) | No | 0 |  |  |  | 0 | The K12N DualJet engine is naturally aspirated and is not equipped with a turbocharger. | High
MARUTI SUZUKI_SWIFT_2021_K12NDUALJETDUALVVT(SMARTHYBRID)_AMT | SEN001 | Sensors | Oxygen sensor degradation, MAP sensor contamination, clutch position sensor, gear position sensor, crankshaft sensor faults | Yes | 9 | 40000 | 120000 | Medium | 2,000–8,000 | Additional AMT sensors increase the number of possible sensor-related failures compared with the manual transmission variant. | High
MARUTI SUZUKI_SWIFT_2021_K12NDUALJETDUALVVT(SMARTHYBRID)_AMT | STR001 | Steering System | EPS torque sensor malfunction, steering rack play, tie-rod end wear | Yes | 3 | 70000 | 150000 | High | 5,000–40,000 | Electric Power Steering systems are generally reliable. Mechanical wear increases with mileage and road quality. | Medium
MARUTI SUZUKI_SWIFT_2024_Z12EZ-SERIESPETROL_AMT | ELE001 | Battery | Premature capacity loss, weak cranking, failure to support idle stop/start and AMT electronics | Yes | 10 | 20000 | 60000 | Medium | 5,500–9,500 | Frequent engine restarts from idle stop-start, AMT actuator demand, and high ambient temperatures increase battery cycling. | High
MARUTI SUZUKI_SWIFT_2024_Z12EZ-SERIESPETROL_AMT | FUE001 | Injector | Injector deposit formation, restricted spray pattern | Yes | 3 | 70000 | 150000 | Medium | 5,500–11,000 per injector | Multi-point petrol injectors are generally reliable. Deposit formation from lower-quality fuel is the primary failure mechanism. | High
MARUTI SUZUKI_SWIFT_2024_Z12EZ-SERIESPETROL_AMT | FUE002 | Fuel Pump | Reduced fuel pressure due to motor wear or contamination | Yes | 2 | 100000 | 180000 | High | 10,000–22,000 | In-tank fuel pumps have low failure rates. Running frequently with a near-empty fuel tank and contaminated fuel can shorten service life. | Medium
MARUTI SUZUKI_SWIFT_2024_Z12EZ-SERIESPETROL_AMT | TRN001 | Clutch | Clutch disc wear, pressure plate wear, release bearing wear | Yes | 14 | 40000 | 90000 | Medium | 10,000–18,000 | The AMT uses a conventional dry clutch. Frequent automated clutch engagement in city traffic typically results in earlier clutch wear than careful manual operation. | High
MARUTI SUZUKI_SWIFT_2024_Z12EZ-SERIESPETROL_AMT | HVAC001 | AC Compressor | Compressor clutch failure, bearing wear, compressor seizure | Yes | 5 | 50000 | 120000 | High | 20,000–38,000 | High compressor duty cycles in Indian summers contribute to bearing and clutch wear. Refrigerant leakage may also reduce compressor life. | Medium
MARUTI SUZUKI_SWIFT_2024_Z12EZ-SERIESPETROL_AMT | SUS001 | Front Suspension | Stabilizer link wear, lower arm bush wear, strut mount deterioration | Yes | 13 | 35000 | 90000 | Medium | 4,000–18,000 | Rough roads, potholes, and repeated suspension articulation make these among the most common chassis repairs. | High
MARUTI SUZUKI_SWIFT_2024_Z12EZ-SERIESPETROL_AMT | ECU001 | ECU | Electronic malfunction, software fault, voltage-related failure | Yes | 1 | 0 | 150000 | High | 30,000–70,000 | Modern engine control units are highly reliable. Most issues arise from wiring faults, moisture, or voltage irregularities rather than ECU hardware failure. | Medium
MARUTI SUZUKI_SWIFT_2024_Z12EZ-SERIESPETROL_AMT | ENG001 | Turbocharger | Not Applicable (Naturally Aspirated Engine) | No | 0 |  |  |  | 0 | The Z12E Z-Series petrol engine is naturally aspirated and is not equipped with a turbocharger. | High
MARUTI SUZUKI_SWIFT_2024_Z12EZ-SERIESPETROL_AMT | SEN001 | Sensors | Oxygen sensor degradation, MAP sensor contamination, crankshaft position sensor fault, AMT position sensor malfunction | Yes | 8 | 40000 | 120000 | Medium | 2,000–8,500 | Sensor failures are typically caused by heat cycling, contamination, vibration, and connector corrosion. AMT variants also include transmission position sensors. | High
MARUTI SUZUKI_SWIFT_2024_Z12EZ-SERIESPETROL_AMT | STR001 | Steering System | EPS torque sensor fault, steering rack play, tie-rod end wear | Yes | 3 | 70000 | 150000 | High | 5,000–45,000 | Electric power steering is generally reliable, with failures usually associated with sensor degradation or long-term mechanical wear. | Medium
MARUTI SUZUKI_SWIFT_2024_Z12EZ-SERIESPETROL_MANUAL | ELE001 | Battery | Premature battery degradation, reduced cranking performance | Yes | 9 | 20000 | 60000 | Medium | 5,500–9,500 | Idle stop-start operation and high ambient temperatures increase battery cycling, although the manual variant places slightly less electrical demand than the AMT. | High
MARUTI SUZUKI_SWIFT_2024_Z12EZ-SERIESPETROL_MANUAL | FUE001 | Injector | Injector deposit formation, restricted fuel spray | Yes | 3 | 70000 | 150000 | Medium | 5,500–11,000 per injector | Multi-point petrol injectors have excellent reliability. Deposits from inconsistent fuel quality remain the primary concern. | High
MARUTI SUZUKI_SWIFT_2024_Z12EZ-SERIESPETROL_MANUAL | FUE002 | Fuel Pump | Pump motor wear, pressure reduction | Yes | 2 | 100000 | 180000 | High | 10,000–22,000 | Electric fuel pumps generally have long service lives. Contaminated fuel and repeated operation at very low fuel levels increase wear. | Medium
MARUTI SUZUKI_SWIFT_2024_Z12EZ-SERIESPETROL_MANUAL | CLU001 | Clutch | Clutch disc wear, pressure plate fatigue, release bearing noise | Yes | 11 | 50000 | 110000 | Medium | 8,000–16,000 | Manual transmission clutch life depends heavily on driving style. Under similar operating conditions, wear is typically lower than on the AMT variant because the driver can modulate clutch engagement more effectively. | High
MARUTI SUZUKI_SWIFT_2024_Z12EZ-SERIESPETROL_MANUAL | HVAC001 | AC Compressor | Compressor clutch wear, bearing failure, compressor seizure | Yes | 5 | 50000 | 120000 | High | 20,000–38,000 | Continuous AC operation in hot climates contributes to compressor and bearing wear. Refrigerant leakage may accelerate failure. | Medium
MARUTI SUZUKI_SWIFT_2024_Z12EZ-SERIESPETROL_MANUAL | SUS001 | Front Suspension | Stabilizer link wear, lower arm bush deterioration, strut mount wear | Yes | 13 | 35000 | 90000 | Medium | 4,000–18,000 | Suspension components experience accelerated wear on rough roads, potholes, and speed breakers common in Indian driving conditions. | High
MARUTI SUZUKI_SWIFT_2024_Z12EZ-SERIESPETROL_MANUAL | ECU001 | ECU | Internal electronic malfunction, software issue, voltage-related fault | Yes | 1 | 0 | 150000 | High | 30,000–70,000 | Modern engine management systems have very low intrinsic failure rates. Most reported issues are associated with wiring, connectors, or moisture rather than ECU hardware. | Medium
MARUTI SUZUKI_SWIFT_2024_Z12EZ-SERIESPETROL_MANUAL | ENG001 | Turbocharger | Not Applicable (Naturally Aspirated Engine) | No | 0 |  |  |  | 0 | The Z12E Z-Series petrol engine is naturally aspirated and does not incorporate a turbocharger. | High
MARUTI SUZUKI_SWIFT_2024_Z12EZ-SERIESPETROL_MANUAL | SEN001 | Sensors | Oxygen sensor ageing, MAP sensor contamination, crankshaft position sensor failure, coolant temperature sensor drift | Yes | 7 | 40000 | 120000 | Medium | 2,000–8,500 | Sensor degradation occurs gradually due to heat cycling, contamination, vibration, and connector corrosion. Fewer transmission-related sensors are present than in the AMT variant. | High
MARUTI SUZUKI_SWIFT_2024_Z12EZ-SERIESPETROL_MANUAL | STR001 | Steering System | EPS torque sensor malfunction, steering rack play, tie-rod end wear | Yes | 3 | 70000 | 150000 | High | 5,000–45,000 | Electric Power Steering systems have strong reliability records. Most repairs involve mechanical steering components after prolonged service. | Medium
MARUTI SUZUKI_SWIFT_2024_Z12ES-CNG_MANUAL | ELE001 | Battery | Premature battery degradation, weak cranking | Yes | 10 | 20000 | 60000 | Medium | 5,500–9,500 | Frequent engine starts, idle stop-start (where equipped), and electrical loads accelerate battery ageing under Indian operating conditions. | High
MARUTI SUZUKI_SWIFT_2024_Z12ES-CNG_MANUAL | FUE001 | Injector | Petrol injector deposit formation or CNG injector sticking/leakage | Yes | 5 | 60000 | 140000 | High | 4,000–10,000 per injector | Factory S-CNG systems include both petrol and CNG injectors. CNG injectors may develop sticking due to contaminants or prolonged use, while petrol injectors can accumulate deposits if petrol operation is infrequent. | High
MARUTI SUZUKI_SWIFT_2024_Z12ES-CNG_MANUAL | FUE002 | Fuel Pump | Reduced fuel pressure, pump motor wear | Yes | 2 | 100000 | 180000 | High | 10,000–22,000 | Although the vehicle often operates on CNG, the petrol fuel pump remains active periodically for starting and petrol-mode operation. Failure frequency is generally low. | Medium
MARUTI SUZUKI_SWIFT_2024_Z12ES-CNG_MANUAL | CLU001 | Clutch | Clutch plate wear, pressure plate fatigue, release bearing wear | Yes | 12 | 45000 | 100000 | Medium | 8,000–17,000 | The additional mass of the factory CNG cylinder and predominantly urban driving can increase clutch loading and reduce service life slightly compared with petrol-only variants. | High
MARUTI SUZUKI_SWIFT_2024_Z12ES-CNG_MANUAL | HVAC001 | AC Compressor | Compressor clutch wear, bearing failure, compressor seizure | Yes | 5 | 50000 | 120000 | High | 20,000–38,000 | Compressor reliability is largely independent of fuel type. High ambient temperatures and extended AC operation remain the principal contributors to wear. | Medium
MARUTI SUZUKI_SWIFT_2024_Z12ES-CNG_MANUAL | SUS001 | Front & Rear Suspension | Stabilizer link wear, lower arm bush deterioration, rear spring sag, strut mount wear | Yes | 15 | 30000 | 90000 | Medium | 4,000–20,000 | The additional weight of the factory CNG cylinder places greater static load on the rear suspension. Combined with rough roads, this increases wear on suspension components. | High
MARUTI SUZUKI_SWIFT_2024_Z12ES-CNG_MANUAL | ECU001 | ECU | ECU malfunction, CNG calibration issue, voltage-related electronic fault | Yes | 2 | 0 | 150000 | High | 30,000–75,000 | Factory S-CNG systems integrate additional control logic and fuel management hardware. Hardware failures remain uncommon but system complexity is higher than petrol-only variants. | Medium
MARUTI SUZUKI_SWIFT_2024_Z12ES-CNG_MANUAL | ENG001 | Turbocharger | Not Applicable (Naturally Aspirated Engine) | No | 0 |  |  |  | 0 | The Z12E S-CNG engine is naturally aspirated and does not use a turbocharger. | High
MARUTI SUZUKI_SWIFT_2024_Z12ES-CNG_MANUAL | SEN001 | Sensors | Oxygen sensor ageing, MAP sensor contamination, CNG pressure sensor fault, fuel selector sensor malfunction | Yes | 9 | 40000 | 120000 | Medium | 2,000–9,000 | Bi-fuel operation introduces additional pressure and fuel management sensors. Oxygen sensors also experience thermal cycling from continuous CNG combustion. | High
MARUTI SUZUKI_SWIFT_2024_Z12ES-CNG_MANUAL | STR001 | Steering System | EPS torque sensor fault, steering rack play, tie-rod end wear | Yes | 3 | 70000 | 150000 | High | 5,000–45,000 | Electric power steering remains highly reliable. Slightly higher vehicle mass may marginally increase steering linkage wear over long-term use. | Medium
MARUTI SUZUKI_BALENO_2015_K12MVVTPETROL_MANUAL | ELE001 | Battery | Premature battery degradation, reduced cold-cranking performance | Yes | 13 | 25000 | 60000 | Medium | 4,500–8,500 | Conventional lead-acid batteries experience accelerated ageing due to high ambient temperatures, frequent short trips, and electrical accessory usage. | High
MARUTI SUZUKI_BALENO_2015_K12MVVTPETROL_MANUAL | FUE001 | Injector | Injector deposit formation, restricted spray pattern | Yes | 4 | 70000 | 150000 | Medium | 4,500–9,000 per injector | The K12M uses reliable multi-point fuel injection. Poor fuel quality and injector deposits are the primary failure mechanisms. | High
MARUTI SUZUKI_BALENO_2015_K12MVVTPETROL_MANUAL | FUE002 | Fuel Pump | Pump motor wear, reduced fuel pressure | Yes | 2 | 100000 | 180000 | High | 9,000–18,000 | Electric fuel pumps generally exhibit long service life. Failures are most often associated with contaminated fuel or repeated low-fuel operation. | Medium
MARUTI SUZUKI_BALENO_2015_K12MVVTPETROL_MANUAL | CLU001 | Clutch | Clutch plate wear, pressure plate fatigue, release bearing noise | Yes | 13 | 45000 | 110000 | Medium | 8,000–16,000 | Frequent urban driving, stop-and-go traffic, and driver technique strongly influence clutch wear. One of the most common wear-related repairs. | High
MARUTI SUZUKI_BALENO_2015_K12MVVTPETROL_MANUAL | HVAC001 | AC Compressor | Compressor clutch failure, bearing wear, compressor seizure | Yes | 6 | 50000 | 120000 | High | 18,000–35,000 | Extended AC usage under high ambient temperatures contributes to bearing and clutch wear. Refrigerant leakage can accelerate compressor damage. | Medium
MARUTI SUZUKI_BALENO_2015_K12MVVTPETROL_MANUAL | SUS001 | Front Suspension | Stabilizer link wear, lower arm bush deterioration, strut mount wear | Yes | 15 | 35000 | 90000 | Medium | 4,000–18,000 | Suspension components are exposed to potholes, rough roads, and dust, making them one of the highest-frequency repair categories. | High
MARUTI SUZUKI_BALENO_2015_K12MVVTPETROL_MANUAL | ECU001 | ECU | Internal electronic malfunction, software anomaly, moisture-related failure | Yes | 1 | 0 | 150000 | High | 25,000–60,000 | Denso ECUs have an excellent reliability record. Failures are uncommon and usually related to wiring, voltage spikes, or moisture ingress rather than ECU hardware. | Medium
MARUTI SUZUKI_BALENO_2015_K12MVVTPETROL_MANUAL | ENG001 | Turbocharger | Not Applicable (Naturally Aspirated Engine) | No | 0 |  |  |  | 0 | The K12M VVT engine is naturally aspirated and is not equipped with a turbocharger. | High
MARUTI SUZUKI_BALENO_2015_K12MVVTPETROL_MANUAL | SEN001 | Sensors | Oxygen sensor ageing, MAP sensor contamination, crankshaft position sensor failure, coolant temperature sensor drift | Yes | 8 | 40000 | 120000 | Medium | 2,000–8,000 | Sensor failures are primarily caused by heat cycling, contamination, connector corrosion, and normal ageing. | High
MARUTI SUZUKI_BALENO_2015_K12MVVTPETROL_MANUAL | STR001 | Steering System | EPS torque sensor fault, steering rack play, tie-rod end wear | Yes | 4 | 70000 | 150000 | High | 5,000–40,000 | Electric power steering is generally reliable. Long-term wear affects tie rods and steering rack components more frequently than the EPS motor itself. | Medium
MARUTI SUZUKI_BALENO_2015_K12MVVTPETROL_CVT | ELE001 | Battery | Premature battery degradation, weak cranking | Yes | 13 | 25000 | 60000 | Medium | 4,500–8,500 | High ambient temperatures, electrical accessory usage, and repeated short trips shorten battery life. | High
MARUTI SUZUKI_BALENO_2015_K12MVVTPETROL_CVT | FUE001 | Injector | Injector deposit formation, restricted spray pattern | Yes | 4 | 70000 | 150000 | Medium | 4,500–9,000 per injector | Multi-point petrol injectors are generally reliable; deposit formation from fuel quality is the main failure mechanism. | High
MARUTI SUZUKI_BALENO_2015_K12MVVTPETROL_CVT | FUE002 | Fuel Pump | Pump motor wear, reduced fuel pressure | Yes | 2 | 100000 | 180000 | High | 9,000–18,000 | Fuel pumps have long service lives. Contaminated fuel and repeated operation at very low fuel levels increase wear. | Medium
MARUTI SUZUKI_BALENO_2015_K12MVVTPETROL_CVT | CLU001 | Clutch | Not Applicable (Hydraulic torque converter/CVT start device—no conventional friction clutch replacement) | No | 0 |  |  |  | 0 | A CVT-equipped Baleno does not have a conventional driver-operated clutch assembly requiring periodic replacement. | High
MARUTI SUZUKI_BALENO_2015_K12MVVTPETROL_CVT | HVAC001 | AC Compressor | Compressor clutch wear, bearing failure, compressor seizure | Yes | 6 | 50000 | 120000 | High | 18,000–35,000 | High compressor duty cycles and refrigerant-related issues gradually increase wear. | Medium
MARUTI SUZUKI_BALENO_2015_K12MVVTPETROL_CVT | SUS001 | Suspension | Stabilizer link wear, lower arm bush wear, strut mount deterioration | Yes | 15 | 35000 | 90000 | Medium | 4,000–18,000 | Rough roads and potholes make suspension one of the highest-frequency repair categories. | High
MARUTI SUZUKI_BALENO_2015_K12MVVTPETROL_CVT | ECU001 | ECU | Internal electronic malfunction, software anomaly, moisture-related failure | Yes | 1 | 0 | 150000 | High | 25,000–60,000 | Modern Denso ECUs have very low intrinsic failure rates. Most issues originate from wiring or moisture rather than ECU hardware. | Medium
MARUTI SUZUKI_BALENO_2015_K12MVVTPETROL_CVT | ENG001 | Turbocharger | Not Applicable (Naturally Aspirated Engine) | No | 0 |  |  |  | 0 | The K12M engine is naturally aspirated and has no turbocharger. | High
MARUTI SUZUKI_BALENO_2015_K12MVVTPETROL_CVT | SEN001 | Sensors | Oxygen sensor ageing, MAP sensor contamination, crankshaft position sensor failure, transmission speed sensor degradation | Yes | 8 | 40000 | 120000 | Medium | 2,000–8,500 | Heat cycling, contamination, connector corrosion, and CVT-related speed sensors contribute to failures. | High
MARUTI SUZUKI_BALENO_2015_K12MVVTPETROL_CVT | STR001 | Steering System | EPS torque sensor fault, steering rack play, tie-rod end wear | Yes | 4 | 70000 | 150000 | High | 5,000–40,000 | Electric power steering is generally reliable; long-term wear mainly affects mechanical steering components. | Medium
MARUTI SUZUKI_BALENO_2015_DDIS190TURBODIESEL_MANUAL | ELE001 | Battery | Premature battery degradation, reduced cranking performance | Yes | 13 | 25000 | 60000 | Medium | 4,500–8,500 | High temperatures, frequent short trips, glow plug current demand during cold starts, and electrical accessory usage contribute to battery ageing. | High
MARUTI SUZUKI_BALENO_2015_DDIS190TURBODIESEL_MANUAL | FUE001 | Injector | Injector nozzle clogging, internal leakage, poor spray pattern | Yes | 9 | 60000 | 150000 | High | 8,000–18,000 per injector | Bosch common-rail injectors are sensitive to contaminated diesel and water ingress. Carbon deposits and wear reduce atomization quality over time. | High
MARUTI SUZUKI_BALENO_2015_DDIS190TURBODIESEL_MANUAL | FUE002 | Fuel Pump | Internal plunger wear, pressure loss, metal particle generation | Yes | 3 | 90000 | 180000 | Critical | 30,000–70,000 | Although uncommon, contaminated diesel or lubrication loss can damage the pump and contaminate the complete fuel system. | Medium
MARUTI SUZUKI_BALENO_2015_DDIS190TURBODIESEL_MANUAL | CLU001 | Clutch | Clutch plate wear, pressure plate fatigue, release bearing noise | Yes | 13 | 45000 | 120000 | Medium | 8,000–18,000 | High diesel torque and frequent stop-go traffic accelerate clutch wear. Driver technique remains the dominant factor. | High
MARUTI SUZUKI_BALENO_2015_DDIS190TURBODIESEL_MANUAL | HVAC001 | AC Compressor | Compressor clutch wear, bearing failure, compressor seizure | Yes | 6 | 50000 | 120000 | High | 18,000–38,000 | Continuous operation under Indian climate conditions leads to gradual bearing and clutch wear. Refrigerant leakage may contribute to compressor failure. | Medium
MARUTI SUZUKI_BALENO_2015_DDIS190TURBODIESEL_MANUAL | SUS001 | Front Suspension | Stabilizer link wear, lower arm bush deterioration, strut mount wear | Yes | 15 | 35000 | 90000 | Medium | 4,000–18,000 | Indian road conditions place significant stress on suspension bushes and links, making them among the most common repair items. | High
MARUTI SUZUKI_BALENO_2015_DDIS190TURBODIESEL_MANUAL | ECU001 | ECU | Internal electronic failure, software corruption, moisture ingress | Yes | 1 | 0 | 150000 | High | 25,000–60,000 | Bosch ECUs have an excellent reliability record. Failures are typically associated with wiring faults, voltage spikes, or water ingress. | Medium
MARUTI SUZUKI_BALENO_2015_DDIS190TURBODIESEL_MANUAL | ENG001 | Turbocharger | Bearing wear, oil seal leakage, shaft play, vane sticking | Yes | 5 | 90000 | 180000 | Critical | 35,000–75,000 | Turbocharger durability depends heavily on oil quality, lubrication intervals, and proper warm-up/cool-down practices. Carbon deposits and oil starvation are common failure mechanisms. | Medium
MARUTI SUZUKI_BALENO_2015_DDIS190TURBODIESEL_MANUAL | SEN001 | Sensors | MAF contamination, MAP sensor drift, crankshaft position sensor failure, coolant temperature sensor malfunction | Yes | 10 | 40000 | 120000 | Medium | 1,500–8,000 | Sensors operate in harsh thermal and dusty environments. Diesel engines are particularly susceptible to MAF and MAP contamination. | High
MARUTI SUZUKI_BALENO_2015_DDIS190TURBODIESEL_MANUAL | STR001 | Steering System | EPS torque sensor fault, steering rack play, tie-rod end wear | Yes | 4 | 70000 | 150000 | High | 5,000–40,000 | Electric power steering is generally reliable. Mechanical wear in steering joints increases with mileage and road roughness. | Medium
MARUTI SUZUKI_BALENO_2017_BOOSTERJETTURBOPETROL_MANUAL | ELE001 | Battery | Premature battery degradation, reduced cranking performance | Yes | 12 | 25000 | 60000 | Medium | 4,500–9,000 | Turbocharged engines have higher electrical demand from cooling fans, ignition systems, and accessories. Indian temperatures accelerate battery ageing. | High
MARUTI SUZUKI_BALENO_2017_BOOSTERJETTURBOPETROL_MANUAL | FUE001 | Injector | Injector deposit formation, restricted spray pattern, internal leakage | Yes | 6 | 60000 | 140000 | High | 8,000–16,000 per injector | Gasoline Direct Injection (GDI) injectors operate at high pressure and are more sensitive to fuel quality and deposit formation than conventional MPI injectors. | High
MARUTI SUZUKI_BALENO_2017_BOOSTERJETTURBOPETROL_MANUAL | FUE002 | Fuel Pump | Cam-driven pump wear, pressure loss | Yes | 3 | 80000 | 160000 | High | 20,000–45,000 | High-pressure GDI fuel pumps experience greater mechanical loading than conventional electric pumps. Fuel contamination and wear can reduce pressure output. | Medium
MARUTI SUZUKI_BALENO_2017_BOOSTERJETTURBOPETROL_MANUAL | CLU001 | Clutch | Clutch plate wear, pressure plate fatigue, release bearing noise | Yes | 12 | 45000 | 110000 | Medium | 10,000–20,000 | Higher engine torque than the K12M petrol increases clutch loading, particularly during aggressive driving. | High
MARUTI SUZUKI_BALENO_2017_BOOSTERJETTURBOPETROL_MANUAL | HVAC001 | AC Compressor | Compressor clutch wear, bearing failure, compressor seizure | Yes | 6 | 50000 | 120000 | High | 20,000–40,000 | Continuous AC usage and compressor clutch cycling under Indian climatic conditions contribute to wear. | Medium
MARUTI SUZUKI_BALENO_2017_BOOSTERJETTURBOPETROL_MANUAL | SUS001 | Front Suspension | Stabilizer link wear, lower arm bush deterioration, strut mount wear | Yes | 14 | 35000 | 90000 | Medium | 4,000–18,000 | Suspension wear remains one of the most common repairs due to rough roads and the Baleno’s suspension tuning. | High
MARUTI SUZUKI_BALENO_2017_BOOSTERJETTURBOPETROL_MANUAL | ECU001 | ECU | Internal electronic malfunction, software anomaly, voltage-related failure | Yes | 2 | 0 | 150000 | High | 30,000–70,000 | Turbocharged direct-injection engines require more complex engine management. Hardware failures remain uncommon, but software calibration and sensor interactions increase system complexity. | Medium
MARUTI SUZUKI_BALENO_2017_BOOSTERJETTURBOPETROL_MANUAL | ENG001 | Turbocharger | Bearing wear, wastegate actuator malfunction, oil seal leakage, shaft play | Yes | 5 | 80000 | 170000 | Critical | 40,000–80,000 | Turbocharger reliability depends heavily on oil quality, oil change intervals, and proper warm-up/cool-down procedures. Wastegate actuator issues may also occur. | Medium
MARUTI SUZUKI_BALENO_2017_BOOSTERJETTURBOPETROL_MANUAL | SEN001 | Sensors | MAP sensor contamination, boost pressure sensor drift, oxygen sensor ageing, knock sensor malfunction | Yes | 9 | 40000 | 120000 | Medium | 2,500–10,000 | Turbocharged GDI engines employ additional pressure and knock sensors, increasing the number of potential sensor-related failures. | High
MARUTI SUZUKI_BALENO_2017_BOOSTERJETTURBOPETROL_MANUAL | STR001 | Steering System | EPS torque sensor fault, steering rack play, tie-rod end wear | Yes | 4 | 70000 | 150000 | High | 5,000–45,000 | Electric power steering remains reliable. Mechanical steering joints experience gradual wear with mileage. | Medium
MARUTI SUZUKI_BALENO_2022_K12NDUALJETDUALVVT_MANUAL | ELE001 | Battery | Premature capacity loss, weak cranking, idle stop-start support degradation | Yes | 10 | 25000 | 60000 | Medium | 5,000–9,000 | Smart Hybrid-equipped vehicles place higher cycling demand on the auxiliary battery. High ambient temperatures accelerate sulphation and capacity loss. | High
MARUTI SUZUKI_BALENO_2022_K12NDUALJETDUALVVT_MANUAL | FUE001 | Injector | Injector deposit formation, restricted spray pattern | Yes | 4 | 70000 | 150000 | Medium | 5,000–10,000 per injector | DualJet injectors are generally reliable, but long-term fuel deposits and inconsistent petrol quality can reduce spray efficiency. | High
MARUTI SUZUKI_BALENO_2022_K12NDUALJETDUALVVT_MANUAL | FUE002 | Fuel Pump | Pump motor wear, reduced delivery pressure | Yes | 2 | 90000 | 180000 | High | 10,000–20,000 | In-tank electric fuel pumps have low failure rates. Contaminated fuel and prolonged operation with very low fuel levels are the principal risk factors. | Medium
MARUTI SUZUKI_BALENO_2022_K12NDUALJETDUALVVT_MANUAL | CLU001 | Clutch | Clutch disc wear, pressure plate wear, release bearing noise | Yes | 12 | 45000 | 110000 | Medium | 8,000–16,000 | Manual transmission clutch life is primarily affected by urban stop-go driving and driver technique. One of the most common wear-related service items. | High
MARUTI SUZUKI_BALENO_2022_K12NDUALJETDUALVVT_MANUAL | HVAC001 | AC Compressor | Compressor clutch wear, bearing failure, compressor seizure | Yes | 5 | 50000 | 120000 | High | 18,000–35,000 | Continuous AC operation in hot climates and refrigerant leakage contribute to compressor and clutch wear. | Medium
MARUTI SUZUKI_BALENO_2022_K12NDUALJETDUALVVT_MANUAL | SUS001 | Front Suspension | Stabilizer link wear, lower arm bush deterioration, strut mount wear | Yes | 14 | 35000 | 90000 | Medium | 4,000–18,000 | Indian road conditions accelerate deterioration of rubber bushes, links, and suspension joints. | High
MARUTI SUZUKI_BALENO_2022_K12NDUALJETDUALVVT_MANUAL | ECU001 | ECU | Electronic malfunction, software anomaly, voltage-related fault | Yes | 1 | 0 | 150000 | High | 25,000–65,000 | Modern Denso engine management systems have excellent hardware reliability. Most reported issues originate from wiring, connectors, or voltage disturbances. | Medium
MARUTI SUZUKI_BALENO_2022_K12NDUALJETDUALVVT_MANUAL | ENG001 | Turbocharger | Not Applicable (Naturally Aspirated Engine) | No | 0 |  |  |  | 0 | The K12N DualJet engine is naturally aspirated and is not equipped with a turbocharger. | High
MARUTI SUZUKI_BALENO_2022_K12NDUALJETDUALVVT_MANUAL | SEN001 | Sensors | Oxygen sensor ageing, MAP sensor contamination, crankshaft position sensor failure, coolant temperature sensor drift | Yes | 8 | 40000 | 120000 | Medium | 2,000–8,000 | Heat cycling, contamination, vibration, and connector corrosion gradually affect engine sensors. | High
MARUTI SUZUKI_BALENO_2022_K12NDUALJETDUALVVT_MANUAL | STR001 | Steering System | EPS torque sensor malfunction, steering rack play, tie-rod end wear | Yes | 3 | 70000 | 150000 | High | 5,000–40,000 | Electric power steering is highly reliable. Most repairs involve long-term mechanical wear of steering linkage components. | Medium
MARUTI SUZUKI_BALENO_2023_K12NS-CNG_MANUAL | ELE001 | Battery | Premature capacity loss, weak cranking, voltage instability | Yes | 10 | 25000 | 60000 | Medium | 5,000–9,000 | Frequent starts, Smart Hybrid electrical load, and Indian climatic conditions accelerate battery ageing. | High
MARUTI SUZUKI_BALENO_2023_K12NS-CNG_MANUAL | FUE001 | Injector | Petrol injector deposits, CNG injector sticking or leakage | Yes | 5 | 60000 | 140000 | High | 4,500–10,000 per injector | Factory S-CNG systems use both petrol and CNG injectors. Petrol injectors may accumulate deposits with infrequent petrol use, while CNG injectors can wear or stick due to contaminants. | High
MARUTI SUZUKI_BALENO_2023_K12NS-CNG_MANUAL | FUE002 | Fuel Pump | Reduced fuel pressure, electric motor wear | Yes | 2 | 90000 | 180000 | High | 10,000–20,000 | The vehicle starts and periodically operates on petrol, so the electric fuel pump remains active despite predominant CNG usage. | Medium
MARUTI SUZUKI_BALENO_2023_K12NS-CNG_MANUAL | CLU001 | Clutch | Clutch plate wear, pressure plate fatigue, release bearing wear | Yes | 13 | 45000 | 100000 | Medium | 8,000–17,000 | The additional mass of the factory CNG cylinder and predominantly urban driving increase clutch loading slightly compared with petrol variants. | High
MARUTI SUZUKI_BALENO_2023_K12NS-CNG_MANUAL | HVAC001 | AC Compressor | Compressor clutch wear, bearing failure, compressor seizure | Yes | 5 | 50000 | 120000 | High | 18,000–35,000 | Compressor reliability is largely independent of fuel type. High ambient temperatures remain the principal contributor to wear. | Medium
MARUTI SUZUKI_BALENO_2023_K12NS-CNG_MANUAL | SUS001 | Front & Rear Suspension | Stabilizer link wear, lower arm bush deterioration, rear spring sag, strut mount wear | Yes | 15 | 30000 | 90000 | Medium | 4,000–20,000 | Additional rear axle loading from the factory CNG cylinder accelerates suspension wear, particularly rear springs and bushes. | High
MARUTI SUZUKI_BALENO_2023_K12NS-CNG_MANUAL | ECU001 | ECU | Electronic malfunction, calibration issue, voltage-related fault | Yes | 2 | 0 | 150000 | High | 30,000–70,000 | The bi-fuel system increases software and control complexity, although ECU hardware failures remain uncommon. | Medium
MARUTI SUZUKI_BALENO_2023_K12NS-CNG_MANUAL | ENG001 | Turbocharger | Not Applicable (Naturally Aspirated Engine) | No | 0 |  |  |  | 0 | The K12N S-CNG engine is naturally aspirated and is not equipped with a turbocharger. | High
MARUTI SUZUKI_BALENO_2023_K12NS-CNG_MANUAL | SEN001 | Sensors | Oxygen sensor ageing, MAP sensor contamination, CNG pressure sensor fault, fuel selector sensor malfunction | Yes | 9 | 40000 | 120000 | Medium | 2,000–9,000 | Bi-fuel operation introduces additional pressure and fuel-management sensors. Continuous thermal cycling contributes to sensor ageing. | High
MARUTI SUZUKI_BALENO_2023_K12NS-CNG_MANUAL | STR001 | Steering System | EPS torque sensor fault, steering rack play, tie-rod end wear | Yes | 3 | 70000 | 150000 | High | 5,000–40,000 | Electric power steering systems are reliable. Slightly higher vehicle weight may contribute to gradual steering linkage wear over high mileage. | Medium
MARUTI SUZUKI_VITARA BREZZA_2016_DDIS200CRDITURBODIESEL_MANUAL | ELE001 | Battery | Premature battery degradation, reduced cranking performance | Yes | 13 | 25000 | 60000 | Medium | 4,500–8,500 | High ambient temperatures, glow plug current demand, and frequent urban driving accelerate battery ageing. | High
MARUTI SUZUKI_VITARA BREZZA_2016_DDIS200CRDITURBODIESEL_MANUAL | FUE001 | Injector | Injector nozzle clogging, internal leakage, poor spray pattern | Yes | 8 | 60000 | 150000 | High | 8,000–18,000 per injector | Bosch common-rail injectors are sensitive to contaminated diesel, water ingress, and carbon deposits. | High
MARUTI SUZUKI_VITARA BREZZA_2016_DDIS200CRDITURBODIESEL_MANUAL | FUE002 | Fuel Pump | Internal plunger wear, pressure loss, metallic debris generation | Yes | 3 | 90000 | 180000 | Critical | 30,000–70,000 | Fuel contamination or inadequate lubrication can damage the pump and potentially affect the entire common-rail system. | Medium
MARUTI SUZUKI_VITARA BREZZA_2016_DDIS200CRDITURBODIESEL_MANUAL | CLU001 | Clutch | Clutch plate wear, pressure plate fatigue, release bearing wear | Yes | 14 | 45000 | 120000 | Medium | 9,000–18,000 | The heavier SUV body and higher diesel torque increase clutch loading, particularly in urban traffic and hill driving. | High
MARUTI SUZUKI_VITARA BREZZA_2016_DDIS200CRDITURBODIESEL_MANUAL | HVAC001 | AC Compressor | Compressor clutch wear, bearing failure, compressor seizure | Yes | 6 | 50000 | 120000 | High | 20,000–40,000 | Extended AC operation under Indian climatic conditions contributes to gradual bearing and clutch wear. | Medium
MARUTI SUZUKI_VITARA BREZZA_2016_DDIS200CRDITURBODIESEL_MANUAL | SUS001 | Front Suspension | Stabilizer link wear, lower arm bush deterioration, strut mount wear | Yes | 16 | 35000 | 90000 | Medium | 5,000–20,000 | SUV usage, higher vehicle mass, rough roads, and potholes increase suspension component wear compared with hatchbacks. | High
MARUTI SUZUKI_VITARA BREZZA_2016_DDIS200CRDITURBODIESEL_MANUAL | ECU001 | ECU | Internal electronic malfunction, software anomaly, moisture-related failure | Yes | 1 | 0 | 150000 | High | 25,000–60,000 | Bosch ECUs have a strong reliability record. Failures are uncommon and are usually associated with wiring faults, voltage spikes, or moisture ingress. | Medium
MARUTI SUZUKI_VITARA BREZZA_2016_DDIS200CRDITURBODIESEL_MANUAL | ENG001 | Turbocharger | Bearing wear, oil seal leakage, shaft play, variable vane sticking | Yes | 5 | 90000 | 180000 | Critical | 35,000–75,000 | Turbocharger life depends heavily on oil quality, service intervals, and proper engine shutdown practices. | Medium
MARUTI SUZUKI_VITARA BREZZA_2016_DDIS200CRDITURBODIESEL_MANUAL | SEN001 | Sensors | MAF contamination, MAP sensor drift, crankshaft position sensor failure, coolant temperature sensor malfunction | Yes | 10 | 40000 | 120000 | Medium | 1,500–8,000 | Diesel engines operate in harsher environments, making MAF and MAP sensor contamination relatively common. | High
MARUTI SUZUKI_VITARA BREZZA_2016_DDIS200CRDITURBODIESEL_MANUAL | STR001 | Steering System | EPS torque sensor malfunction, steering rack play, tie-rod end wear | Yes | 5 | 70000 | 150000 | High | 6,000–45,000 | SUV suspension loading and rough-road use increase long-term steering linkage and rack wear. EPS electronics remain generally reliable. | Medium
MARUTI SUZUKI_VITARA BREZZA_2020_K15BSMARTHYBRIDPETROL_MANUAL | ELE001 | Battery | Premature battery degradation, weak cranking, reduced support for Smart Hybrid system | Yes | 11 | 25000 | 60000 | Medium | 5,000–9,000 | Smart Hybrid (SHVS) increases battery cycling due to idle start-stop operation. High ambient temperatures accelerate battery ageing. | High
MARUTI SUZUKI_VITARA BREZZA_2020_K15BSMARTHYBRIDPETROL_MANUAL | FUE001 | Injector | Injector deposit formation, restricted spray pattern | Yes | 4 | 70000 | 150000 | Medium | 5,000–10,000 per injector | Multi-point petrol injectors are generally reliable. Deposit formation from inconsistent fuel quality is the primary failure mechanism. | High
MARUTI SUZUKI_VITARA BREZZA_2020_K15BSMARTHYBRIDPETROL_MANUAL | FUE002 | Fuel Pump | Reduced fuel pressure, electric motor wear | Yes | 2 | 90000 | 180000 | High | 10,000–20,000 | In-tank fuel pumps exhibit excellent durability. Failures are usually associated with contaminated fuel or repeated low-fuel operation. | Medium
MARUTI SUZUKI_VITARA BREZZA_2020_K15BSMARTHYBRIDPETROL_MANUAL | CLU001 | Clutch | Clutch plate wear, pressure plate fatigue, release bearing wear | Yes | 13 | 45000 | 110000 | Medium | 9,000–18,000 | The heavier SUV body and urban stop-go driving increase clutch loading compared with smaller hatchbacks. Driver technique strongly influences service life. | High
MARUTI SUZUKI_VITARA BREZZA_2020_K15BSMARTHYBRIDPETROL_MANUAL | HVAC001 | AC Compressor | Compressor clutch wear, bearing failure, compressor seizure | Yes | 6 | 50000 | 120000 | High | 20,000–38,000 | High AC usage in Indian climatic conditions results in gradual clutch and bearing wear. Refrigerant leakage can shorten compressor life. | Medium
MARUTI SUZUKI_VITARA BREZZA_2020_K15BSMARTHYBRIDPETROL_MANUAL | SUS001 | Front Suspension | Stabilizer link wear, lower arm bush deterioration, strut mount wear | Yes | 15 | 35000 | 90000 | Medium | 5,000–20,000 | The Brezza’s higher curb weight and SUV duty cycle accelerate wear of suspension bushes and links on rough roads. | High
MARUTI SUZUKI_VITARA BREZZA_2020_K15BSMARTHYBRIDPETROL_MANUAL | ECU001 | ECU | Electronic malfunction, software anomaly, voltage-related fault | Yes | 1 | 0 | 150000 | High | 30,000–70,000 | Denso ECUs have excellent reliability. Most reported issues originate from wiring, connectors, or voltage fluctuations rather than ECU hardware. | Medium
MARUTI SUZUKI_VITARA BREZZA_2020_K15BSMARTHYBRIDPETROL_MANUAL | ENG001 | Turbocharger | Not Applicable (Naturally Aspirated Engine) | No | 0 |  |  |  | 0 | The K15B Smart Hybrid petrol engine is naturally aspirated and is not equipped with a turbocharger. | High
MARUTI SUZUKI_VITARA BREZZA_2020_K15BSMARTHYBRIDPETROL_MANUAL | SEN001 | Sensors | Oxygen sensor ageing, MAP sensor contamination, crankshaft position sensor failure, coolant temperature sensor drift | Yes | 8 | 40000 | 120000 | Medium | 2,000–8,000 | Sensor ageing is driven by heat cycling, vibration, contamination, and connector corrosion. | High
MARUTI SUZUKI_VITARA BREZZA_2020_K15BSMARTHYBRIDPETROL_MANUAL | STR001 | Steering System | EPS torque sensor malfunction, steering rack play, tie-rod end wear | Yes | 4 | 70000 | 150000 | High | 6,000–45,000 | Electric Power Steering systems are generally reliable. Mechanical steering linkage wear increases with mileage and SUV operating conditions. | Medium
MARUTI SUZUKI_BREZZA_2022_K15CDUALJETDUALVVT_AUTOMATIC (TC) | LE001 | Battery | Premature capacity loss, weak cranking, idle stop-start support degradation | Yes | 10 | 25000 | 60000 | Medium | 5,500–9,500 | Smart Hybrid operation increases battery cycling through idle stop-start and regenerative charging support. Indian climate accelerates battery ageing. | High
MARUTI SUZUKI_BREZZA_2022_K15CDUALJETDUALVVT_AUTOMATIC (TC) | FUE001 | Injector | Injector deposit formation, restricted spray pattern | Yes | 4 | 70000 | 150000 | Medium | 5,500–10,500 per injector | DualJet petrol injectors are generally reliable. Fuel deposits and inconsistent fuel quality are the most common long-term issues. | High
MARUTI SUZUKI_BREZZA_2022_K15CDUALJETDUALVVT_AUTOMATIC (TC) | FUE002 | Fuel Pump | Reduced fuel pressure, electric motor wear | Yes | 2 | 90000 | 180000 | High | 10,000–22,000 | Electric fuel pumps have a low failure rate. Contaminated fuel and repeated operation at very low fuel levels increase wear risk. | Medium
MARUTI SUZUKI_BREZZA_2022_K15CDUALJETDUALVVT_AUTOMATIC (TC) | CLU001 | Clutch | Not Applicable (Torque Converter Automatic) | No | 0 |  |  |  | 0 | The 6-speed torque converter automatic transmission does not employ a conventional dry clutch requiring periodic replacement. Internal transmission clutches are not considered service items within this component category. | High
MARUTI SUZUKI_BREZZA_2022_K15CDUALJETDUALVVT_AUTOMATIC (TC) | HVAC001 | AC Compressor | Compressor clutch wear, bearing failure, compressor seizure | Yes | 6 | 50000 | 120000 | High | 20,000–40,000 | High compressor duty cycles in Indian climatic conditions contribute to bearing and clutch wear. Refrigerant leakage may accelerate compressor damage. | Medium
MARUTI SUZUKI_BREZZA_2022_K15CDUALJETDUALVVT_AUTOMATIC (TC) | SUS001 | Front Suspension | Stabilizer link wear, lower arm bush deterioration, strut mount wear | Yes | 15 | 35000 | 90000 | Medium | 5,000–20,000 | SUV operating conditions, higher curb weight, potholes, and rough roads accelerate suspension component wear. | High
MARUTI SUZUKI_BREZZA_2022_K15CDUALJETDUALVVT_AUTOMATIC (TC) | ECU001 | ECU | Electronic malfunction, software anomaly, voltage-related fault | Yes | 1 | 0 | 150000 | High | 30,000–75,000 | Modern Denso engine management systems have excellent reliability. Most reported issues originate from wiring, connectors, or voltage disturbances rather than ECU hardware. | Medium
MARUTI SUZUKI_BREZZA_2022_K15CDUALJETDUALVVT_AUTOMATIC (TC) | ENG001 | Turbocharger | Not Applicable (Naturally Aspirated Engine) | No | 0 |  |  |  | 0 | The K15C DualJet engine is naturally aspirated and is not equipped with a turbocharger. | High
MARUTI SUZUKI_BREZZA_2022_K15CDUALJETDUALVVT_AUTOMATIC (TC) | SEN001 | Sensors | Oxygen sensor ageing, MAP sensor contamination, crankshaft position sensor failure, coolant temperature sensor drift | Yes | 8 | 40000 | 120000 | Medium | 2,000–8,500 | Sensor ageing is primarily caused by heat cycling, vibration, contamination, and connector corrosion. | High
MARUTI SUZUKI_BREZZA_2022_K15CDUALJETDUALVVT_AUTOMATIC (TC) | STR001 | Steering System | EPS torque sensor malfunction, steering rack play, tie-rod end wear | Yes | 4 | 70000 | 150000 | High | 6,000–45,000 | Electric Power Steering systems are highly reliable. Mechanical steering components gradually wear under SUV operating conditions. | Medium
MARUTI SUZUKI_BREZZA_2023_K15CS-CNG_MANUAL | ELE001 | Battery | Premature capacity loss, weak cranking, voltage instability | Yes | 10 | 25000 | 60000 | Medium | 5,500–9,500 | Smart Hybrid electrical load, frequent engine starts, and Indian climatic conditions increase battery cycling and ageing. | High
MARUTI SUZUKI_BREZZA_2023_K15CS-CNG_MANUAL | FUE001 | Injector | Petrol injector deposits, CNG injector sticking or leakage | Yes | 5 | 60000 | 140000 | High | 5,000–11,000 per injector | Factory S-CNG systems use separate petrol and CNG injectors. Petrol injectors may accumulate deposits due to reduced petrol usage, while CNG injectors are susceptible to contamination and wear. | High
MARUTI SUZUKI_BREZZA_2023_K15CS-CNG_MANUAL | FUE002 | Fuel Pump | Reduced fuel pressure, electric motor wear | Yes | 2 | 90000 | 180000 | High | 10,000–22,000 | The electric fuel pump remains operational because the engine starts and periodically runs on petrol. Overall failure frequency remains low. | Medium
MARUTI SUZUKI_BREZZA_2023_K15CS-CNG_MANUAL | CLU001 | Clutch | Clutch plate wear, pressure plate fatigue, release bearing wear | Yes | 14 | 45000 | 100000 | Medium | 9,000–18,000 | The additional mass of the factory CNG cylinder, combined with SUV weight and city driving, increases clutch loading compared with the petrol variant. | High
MARUTI SUZUKI_BREZZA_2023_K15CS-CNG_MANUAL | HVAC001 | AC Compressor | Compressor clutch wear, bearing failure, compressor seizure | Yes | 6 | 50000 | 120000 | High | 20,000–40,000 | Compressor durability is largely independent of fuel type. High ambient temperatures and extended AC usage remain the primary contributors to wear. | Medium
MARUTI SUZUKI_BREZZA_2023_K15CS-CNG_MANUAL | SUS001 | Front & Rear Suspension | Stabilizer link wear, lower arm bush deterioration, rear spring sag, strut mount wear | Yes | 16 | 30000 | 90000 | Medium | 5,000–22,000 | Additional rear axle loading from the factory CNG cylinder and SUV usage accelerate suspension wear, especially rear springs and bushes. | High
MARUTI SUZUKI_BREZZA_2023_K15CS-CNG_MANUAL | ECU001 | ECU | Electronic malfunction, software anomaly, voltage-related fault | Yes | 2 | 0 | 150000 | High | 30,000–75,000 | Factory S-CNG systems introduce additional control logic and calibration complexity. Hardware failures remain uncommon. | Medium
MARUTI SUZUKI_BREZZA_2023_K15CS-CNG_MANUAL | ENG001 | Turbocharger | Not Applicable (Naturally Aspirated Engine) | No | 0 |  |  |  | 0 | The K15C S-CNG engine is naturally aspirated and is not equipped with a turbocharger. | High
MARUTI SUZUKI_BREZZA_2023_K15CS-CNG_MANUAL | SEN001 | Sensors | Oxygen sensor ageing, MAP sensor contamination, CNG pressure sensor fault, fuel selector sensor malfunction | Yes | 9 | 40000 | 120000 | Medium | 2,000–9,000 | Factory bi-fuel operation introduces additional CNG pressure and fuel management sensors. Heat cycling and contamination contribute to gradual degradation. | High
MARUTI SUZUKI_BREZZA_2023_K15CS-CNG_MANUAL | STR001 | Steering System | EPS torque sensor malfunction, steering rack play, tie-rod end wear | Yes | 5 | 70000 | 150000 | High | 6,000–45,000 | The Brezza’s higher curb weight and the added CNG cylinder mass slightly increase steering linkage wear over long-term use. | Medium
MARUTI SUZUKI_SWIFT DZIRE_2012_K12MVVTPETROL_MANUAL | ELE001 | Battery | Premature battery degradation, reduced cold-cranking performance | Yes | 14 | 25000 | 60000 | Medium | 4,500–8,500 | Conventional lead-acid batteries are affected by high ambient temperatures, frequent short trips, and accessory loads. Battery replacement is among the most common warranty and service events. | High
MARUTI SUZUKI_SWIFT DZIRE_2012_K12MVVTPETROL_MANUAL | FUE001 | Injector | Injector deposit formation, restricted spray pattern | Yes | 4 | 70000 | 150000 | Medium | 4,500–9,000 per injector | Multi-point fuel injectors are highly reliable. Long-term deposit formation due to fuel quality is the principal failure mechanism. | High
MARUTI SUZUKI_SWIFT DZIRE_2012_K12MVVTPETROL_MANUAL | FUE002 | Fuel Pump | Electric motor wear, reduced fuel pressure | Yes | 2 | 100000 | 180000 | High | 8,000–18,000 | In-tank electric fuel pumps have a low failure rate. Failures are primarily associated with contaminated fuel or repeated low-fuel operation. | Medium
MARUTI SUZUKI_SWIFT DZIRE_2012_K12MVVTPETROL_MANUAL | CLU001 | Clutch | Clutch plate wear, pressure plate fatigue, release bearing wear | Yes | 14 | 45000 | 110000 | Medium | 8,000–16,000 | Urban stop-go traffic and driver clutch usage significantly influence clutch life. This remains one of the highest-frequency mechanical repairs. | High
MARUTI SUZUKI_SWIFT DZIRE_2012_K12MVVTPETROL_MANUAL | HVAC001 | AC Compressor | Compressor clutch wear, bearing failure, compressor seizure | Yes | 7 | 50000 | 120000 | High | 18,000–35,000 | Extended AC operation under Indian climatic conditions causes gradual compressor bearing and clutch wear. Refrigerant leakage may contribute to failure. | Medium
MARUTI SUZUKI_SWIFT DZIRE_2012_K12MVVTPETROL_MANUAL | SUS001 | Front Suspension | Stabilizer link wear, lower arm bush deterioration, strut mount wear | Yes | 16 | 35000 | 90000 | Medium | 4,000–18,000 | Poor road surfaces, potholes, and repeated suspension articulation make suspension repairs among the most common maintenance items. | High
MARUTI SUZUKI_SWIFT DZIRE_2012_K12MVVTPETROL_MANUAL | ECU001 | ECU | Internal electronic malfunction, moisture ingress, voltage-related fault | Yes | 1 | 0 | 150000 | High | 25,000–60,000 | Denso engine ECUs have excellent long-term reliability. Most reported issues are associated with wiring, connectors, or electrical disturbances rather than ECU hardware. | Medium
MARUTI SUZUKI_SWIFT DZIRE_2012_K12MVVTPETROL_MANUAL | ENG001 | Turbocharger | Not Applicable (Naturally Aspirated Engine) | No | 0 |  |  |  | 0 | The K12M VVT petrol engine is naturally aspirated and is not equipped with a turbocharger. | High
MARUTI SUZUKI_SWIFT DZIRE_2012_K12MVVTPETROL_MANUAL | SEN001 | Sensors | Oxygen sensor ageing, MAP sensor contamination, crankshaft position sensor failure, coolant temperature sensor drift | Yes | 9 | 40000 | 120000 | Medium | 2,000–8,000 | Heat cycling, contamination, vibration, and connector corrosion gradually degrade engine sensors. | High
MARUTI SUZUKI_SWIFT DZIRE_2012_K12MVVTPETROL_MANUAL | STR001 | Steering System | EPS torque sensor malfunction, steering rack play, tie-rod end wear | Yes | 5 | 70000 | 150000 | High | 5,000–40,000 | Electric Power Steering is reliable. Long-term mechanical wear of tie rods and steering rack components is more common than electronic failures. | Medium
MARUTI SUZUKI_DZIRE_2017_K12MVVTPETROL_AMT | ELE001 | Battery | Premature battery degradation, reduced cranking performance | Yes | 12 | 25000 | 60000 | Medium | 4,500–8,500 | AMT actuator and transmission control electronics increase electrical demand slightly compared with the manual version. High ambient temperatures accelerate battery ageing. | High
MARUTI SUZUKI_DZIRE_2017_K12MVVTPETROL_AMT | FUE001 | Injector | Injector deposit formation, restricted spray pattern | Yes | 4 | 70000 | 150000 | Medium | 4,500–9,000 per injector | Multi-point fuel injectors have excellent reliability. Deposits caused by fuel quality are the principal long-term issue. | High
MARUTI SUZUKI_DZIRE_2017_K12MVVTPETROL_AMT | FUE002 | Fuel Pump | Electric motor wear, reduced fuel pressure | Yes | 2 | 100000 | 180000 | High | 8,000–18,000 | Fuel pumps have low failure rates. Most failures are associated with contaminated fuel or repeated operation with a low fuel level. | Medium
MARUTI SUZUKI_DZIRE_2017_K12MVVTPETROL_AMT | CLU001 | Clutch | Clutch disc wear, release bearing wear, actuator-induced clutch wear | Yes | 11 | 50000 | 110000 | Medium | 10,000–22,000 | Although the AMT automates clutch operation, it still uses a conventional dry clutch. Frequent stop-go traffic and AMT calibration can increase clutch wear. | High
MARUTI SUZUKI_DZIRE_2017_K12MVVTPETROL_AMT | HVAC001 | AC Compressor | Compressor clutch wear, bearing failure, compressor seizure | Yes | 6 | 50000 | 120000 | High | 18,000–35,000 | High AC usage in Indian conditions contributes to compressor clutch and bearing wear. | Medium
MARUTI SUZUKI_DZIRE_2017_K12MVVTPETROL_AMT | SUS001 | Front Suspension | Stabilizer link wear, lower arm bush deterioration, strut mount wear | Yes | 15 | 35000 | 90000 | Medium | 4,000–18,000 | Suspension wear remains one of the most frequent repairs due to potholes and rough road conditions. | High
MARUTI SUZUKI_DZIRE_2017_K12MVVTPETROL_AMT | ECU001 | ECU | Electronic malfunction, software anomaly, voltage-related fault | Yes | 2 | 0 | 150000 | High | 25,000–65,000 | Engine ECU failures are uncommon. Additional AMT control electronics slightly increase system complexity, although hardware reliability remains high. | Medium
MARUTI SUZUKI_DZIRE_2017_K12MVVTPETROL_AMT | ENG001 | Turbocharger | Not Applicable (Naturally Aspirated Engine) | No | 0 |  |  |  | 0 | The K12M VVT engine is naturally aspirated and has no turbocharger. | High
MARUTI SUZUKI_DZIRE_2017_K12MVVTPETROL_AMT | SEN001 | Sensors | Oxygen sensor ageing, MAP sensor contamination, crankshaft position sensor failure, transmission position sensor drift | Yes | 8 | 40000 | 120000 | Medium | 2,000–8,500 | AMT introduces additional transmission position sensors alongside standard engine sensors, increasing the number of potential sensor-related failures. | High
MARUTI SUZUKI_DZIRE_2017_K12MVVTPETROL_AMT | STR001 | Steering System | EPS torque sensor malfunction, steering rack play, tie-rod end wear | Yes | 4 | 70000 | 150000 | High | 5,000–40,000 | Electric Power Steering systems are highly reliable. Long-term mechanical wear of tie rods and steering rack components is more common than electronic faults. | Medium
MARUTI SUZUKI_DZIRE_2017_DDISCRDITURBODIESEL_MANUAL | ELE001 | Battery | Premature battery degradation, weak cranking performance | Yes | 13 | 25000 | 60000 | Medium | 4,500–8,500 | Diesel engines require higher starting current and operate glow plugs during cold starts, increasing battery loading. Indian climate further accelerates ageing. | High
MARUTI SUZUKI_DZIRE_2017_DDISCRDITURBODIESEL_MANUAL | FUE001 | Injector | Injector nozzle clogging, internal leakage, poor spray pattern | Yes | 9 | 60000 | 150000 | High | 8,000–18,000 per injector | Bosch common-rail injectors are sensitive to contaminated diesel, water ingress, and deposit formation. This is one of the most frequently repaired diesel fuel-system components. | High
MARUTI SUZUKI_DZIRE_2017_DDISCRDITURBODIESEL_MANUAL | FUE002 | Fuel Pump | Internal plunger wear, pressure loss, metallic debris generation | Yes | 3 | 90000 | 180000 | Critical | 30,000–70,000 | Fuel contamination or lubrication failure can damage the pump and contaminate the common-rail system, resulting in expensive repairs. | Medium
MARUTI SUZUKI_DZIRE_2017_DDISCRDITURBODIESEL_MANUAL | CLU001 | Clutch | Clutch plate wear, pressure plate fatigue, release bearing wear | Yes | 13 | 45000 | 120000 | Medium | 9,000–18,000 | High diesel torque and frequent urban driving accelerate clutch wear. Driver behaviour remains the dominant life-limiting factor. | High
MARUTI SUZUKI_DZIRE_2017_DDISCRDITURBODIESEL_MANUAL | HVAC001 | AC Compressor | Compressor clutch wear, bearing failure, compressor seizure | Yes | 6 | 50000 | 120000 | High | 18,000–38,000 | High ambient temperatures and continuous AC operation contribute to compressor clutch and bearing wear. | Medium
MARUTI SUZUKI_DZIRE_2017_DDISCRDITURBODIESEL_MANUAL | SUS001 | Front Suspension | Stabilizer link wear, lower arm bush deterioration, strut mount wear | Yes | 15 | 35000 | 90000 | Medium | 4,000–18,000 | Suspension components experience significant loading from poor road conditions and remain among the most common wear-related repairs. | High
MARUTI SUZUKI_DZIRE_2017_DDISCRDITURBODIESEL_MANUAL | ECU001 | ECU | Internal electronic malfunction, moisture ingress, software anomaly | Yes | 1 | 0 | 150000 | High | 25,000–60,000 | Bosch ECUs demonstrate excellent long-term reliability. Failures generally originate from wiring, connector corrosion, or voltage disturbances rather than ECU hardware. | Medium
MARUTI SUZUKI_DZIRE_2017_DDISCRDITURBODIESEL_MANUAL | ENG001 | Turbocharger | Bearing wear, oil seal leakage, shaft play, variable vane sticking | Yes | 5 | 90000 | 180000 | Critical | 35,000–75,000 | Turbocharger durability depends heavily on oil quality, lubrication intervals, and proper warm-up/cool-down procedures. Oil starvation and carbon deposits are common failure mechanisms. | Medium
MARUTI SUZUKI_DZIRE_2017_DDISCRDITURBODIESEL_MANUAL | SEN001 | Sensors | MAF contamination, MAP sensor drift, crankshaft position sensor failure, coolant temperature sensor malfunction | Yes | 10 | 40000 | 120000 | Medium | 1,500–8,000 | Diesel engines operate in soot-rich environments, increasing contamination of MAF and MAP sensors. Electrical ageing also affects engine position sensors. | High
MARUTI SUZUKI_DZIRE_2017_DDISCRDITURBODIESEL_MANUAL | STR001 | Steering System | EPS torque sensor malfunction, steering rack play, tie-rod end wear | Yes | 4 | 70000 | 150000 | High | 5,000–40,000 | Electric Power Steering systems are reliable. Mechanical steering linkage wear becomes more common with mileage and poor road conditions. | Medium
MARUTI SUZUKI_DZIRE_2020_K12NDUALJETSMARTHYBRID_MANUAL | ELE001 | Battery | Premature capacity loss, weak cranking, idle stop-start support degradation | Yes | 10 | 25000 | 60000 | Medium | 5,000–9,000 | The Smart Hybrid (SHVS) system increases battery cycling because of idle stop-start operation. High ambient temperatures accelerate battery ageing. | High
MARUTI SUZUKI_DZIRE_2020_K12NDUALJETSMARTHYBRID_MANUAL | FUE001 | Injector | Injector deposit formation, restricted spray pattern | Yes | 4 | 70000 | 150000 | Medium | 5,000–10,000 per injector | DualJet injectors are generally reliable. Long-term deposit formation from inconsistent petrol quality is the most common issue. | High
MARUTI SUZUKI_DZIRE_2020_K12NDUALJETSMARTHYBRID_MANUAL | FUE002 | Fuel Pump | Electric motor wear, reduced fuel pressure | Yes | 2 | 90000 | 180000 | High | 10,000–20,000 | Electric in-tank fuel pumps have low failure rates. Contaminated fuel and repeated low-fuel operation are the principal risk factors. | Medium
MARUTI SUZUKI_DZIRE_2020_K12NDUALJETSMARTHYBRID_MANUAL | CLU001 | Clutch | Clutch disc wear, pressure plate fatigue, release bearing wear | Yes | 12 | 45000 | 110000 | Medium | 8,000–17,000 | Manual transmission clutch wear is primarily influenced by urban stop-go driving and driver technique. One of the most common wear-related service items. | High
MARUTI SUZUKI_DZIRE_2020_K12NDUALJETSMARTHYBRID_MANUAL | HVAC001 | AC Compressor | Compressor clutch wear, bearing failure, compressor seizure | Yes | 5 | 50000 | 120000 | High | 18,000–35,000 | Continuous AC usage under Indian climatic conditions gradually wears compressor bearings and clutch assemblies. | Medium
MARUTI SUZUKI_DZIRE_2020_K12NDUALJETSMARTHYBRID_MANUAL | SUS001 | Front Suspension | Stabilizer link wear, lower arm bush deterioration, strut mount wear | Yes | 14 | 35000 | 90000 | Medium | 4,000–18,000 | Suspension components are subjected to high impact loading from potholes and rough roads, making them one of the most common repair categories. | High
MARUTI SUZUKI_DZIRE_2020_K12NDUALJETSMARTHYBRID_MANUAL | ECU001 | ECU | Electronic malfunction, software anomaly, voltage-related fault | Yes | 1 | 0 | 150000 | High | 30,000–70,000 | Denso engine management systems have excellent reliability. Most field issues are associated with wiring, connectors, or voltage fluctuations rather than ECU hardware. | Medium
MARUTI SUZUKI_DZIRE_2020_K12NDUALJETSMARTHYBRID_MANUAL | ENG001 | Turbocharger | Not Applicable (Naturally Aspirated Engine) | No | 0 |  |  |  | 0 | The K12N DualJet Smart Hybrid engine is naturally aspirated and is not equipped with a turbocharger. | High
MARUTI SUZUKI_DZIRE_2020_K12NDUALJETSMARTHYBRID_MANUAL | SEN001 | Sensors | Oxygen sensor ageing, MAP sensor contamination, crankshaft position sensor failure, coolant temperature sensor drift | Yes | 8 | 40000 | 120000 | Medium | 2,000–8,000 | Heat cycling, vibration, contamination, and connector corrosion gradually degrade engine sensors over time. | High
MARUTI SUZUKI_DZIRE_2020_K12NDUALJETSMARTHYBRID_MANUAL | STR001 | Steering System | EPS torque sensor malfunction, steering rack play, tie-rod end wear | Yes | 3 | 70000 | 150000 | High | 5,000–40,000 | Electric Power Steering systems are highly reliable. Most repairs involve long-term wear of steering linkage components rather than electronics. | Medium
MARUTI SUZUKI_DZIRE_2020_K12NDUALJETSMARTHYBRID_AMT | ELE001 | Battery | Premature capacity loss, weak cranking, voltage instability | Yes | 11 | 25000 | 60000 | Medium | 5,000–9,000 | Smart Hybrid (SHVS) idle stop-start and AMT control electronics increase battery cycling. High ambient temperatures further reduce battery life. | High
MARUTI SUZUKI_DZIRE_2020_K12NDUALJETSMARTHYBRID_AMT | FUE001 | Injector | Injector deposit formation, restricted spray pattern | Yes | 4 | 70000 | 150000 | Medium | 5,000–10,000 per injector | DualJet multi-point injectors are highly reliable. Deposit formation due to inconsistent fuel quality is the most common long-term issue. | High
MARUTI SUZUKI_DZIRE_2020_K12NDUALJETSMARTHYBRID_AMT | FUE002 | Fuel Pump | Electric motor wear, reduced fuel pressure | Yes | 2 | 90000 | 180000 | High | 10,000–20,000 | Electric fuel pumps have excellent durability. Contaminated fuel and repeated operation at very low fuel levels remain the primary failure mechanisms. | Medium
MARUTI SUZUKI_DZIRE_2020_K12NDUALJETSMARTHYBRID_AMT | CLU001 | Clutch | Clutch disc wear, release bearing wear, actuator-induced clutch wear | Yes | 10 | 50000 | 110000 | Medium | 10,000–22,000 | The AMT retains a conventional dry clutch. Automated engagement can increase clutch wear in heavy stop-go traffic, although software calibration generally optimizes clutch usage. | High
MARUTI SUZUKI_DZIRE_2020_K12NDUALJETSMARTHYBRID_AMT | HVAC001 | AC Compressor | Compressor clutch wear, bearing failure, compressor seizure | Yes | 5 | 50000 | 120000 | High | 18,000–35,000 | Compressor reliability is largely independent of transmission type. Continuous AC use under Indian climatic conditions contributes to gradual wear. | Medium
MARUTI SUZUKI_DZIRE_2020_K12NDUALJETSMARTHYBRID_AMT | SUS001 | Front Suspension | Stabilizer link wear, lower arm bush deterioration, strut mount wear | Yes | 14 | 35000 | 90000 | Medium | 4,000–18,000 | Rough roads, potholes, and repeated suspension articulation make suspension repairs among the highest-frequency service events. | High
MARUTI SUZUKI_DZIRE_2020_K12NDUALJETSMARTHYBRID_AMT | ECU001 | ECU | Electronic malfunction, software anomaly, voltage-related fault | Yes | 2 | 0 | 150000 | High | 30,000–70,000 | The combination of Smart Hybrid and AMT introduces additional electronic control modules. Hardware failures remain uncommon, but system complexity is greater than in the manual variant. | Medium
MARUTI SUZUKI_DZIRE_2020_K12NDUALJETSMARTHYBRID_AMT | ENG001 | Turbocharger | Not Applicable (Naturally Aspirated Engine) | No | 0 |  |  |  | 0 | The K12N DualJet Smart Hybrid engine is naturally aspirated and is not equipped with a turbocharger. | High
MARUTI SUZUKI_DZIRE_2020_K12NDUALJETSMARTHYBRID_AMT | SEN001 | Sensors | Oxygen sensor ageing, MAP sensor contamination, crankshaft position sensor failure, AMT position sensor drift | Yes | 8 | 40000 | 120000 | Medium | 2,000–8,500 | AMT-equipped vehicles include additional transmission position sensors in addition to conventional engine sensors, slightly increasing the number of potential failure points. | High
MARUTI SUZUKI_DZIRE_2020_K12NDUALJETSMARTHYBRID_AMT | STR001 | Steering System | EPS torque sensor malfunction, steering rack play, tie-rod end wear | Yes | 3 | 70000 | 150000 | High | 5,000–40,000 | Electric Power Steering systems remain highly reliable. Most repairs involve gradual mechanical wear of steering linkage components. | Medium
MARUTI SUZUKI_ERTIGA_2012_K14BVVTPETROL_MANUAL | ELE001 | Battery | Premature battery degradation, weak cranking, reduced reserve capacity | Yes | 14 | 25000 | 60000 | Medium | 4,500–8,500 | Larger MPV electrical loads (rear blower, infotainment, lighting) combined with Indian climatic conditions contribute to battery ageing. | High
MARUTI SUZUKI_ERTIGA_2012_K14BVVTPETROL_MANUAL | FUE001 | Injector | Injector deposit formation, restricted spray pattern | Yes | 4 | 70000 | 150000 | Medium | 4,500–9,000 per injector | The Denso multi-point fuel injection system is highly reliable. Fuel deposits from poor-quality petrol are the primary long-term concern. | High
MARUTI SUZUKI_ERTIGA_2012_K14BVVTPETROL_MANUAL | FUE002 | Fuel Pump | Electric motor wear, reduced fuel pressure | Yes | 2 | 100000 | 180000 | High | 8,000–18,000 | Fuel pump failures are uncommon. Operation with a consistently low fuel level and contaminated petrol are the main contributors. | Medium
MARUTI SUZUKI_ERTIGA_2012_K14BVVTPETROL_MANUAL | CLU001 | Clutch | Clutch disc wear, pressure plate fatigue, release bearing wear | Yes | 15 | 45000 | 110000 | Medium | 9,000–18,000 | The Ertiga’s higher curb weight and frequent operation with multiple passengers increase clutch loading, especially in city traffic and hilly terrain. | High
MARUTI SUZUKI_ERTIGA_2012_K14BVVTPETROL_MANUAL | HVAC001 | AC Compressor | Compressor clutch wear, bearing failure, compressor seizure | Yes | 8 | 50000 | 120000 | High | 20,000–38,000 | Dual-row cabin cooling demand and long compressor duty cycles increase wear compared with smaller hatchbacks. | Medium
MARUTI SUZUKI_ERTIGA_2012_K14BVVTPETROL_MANUAL | SUS001 | Suspension | Stabilizer link wear, lower arm bush deterioration, rear suspension bush wear, strut mount wear | Yes | 17 | 35000 | 90000 | Medium | 5,000–20,000 | MPV loading, rough roads, and full-passenger operation accelerate suspension wear, particularly front bushes and rear suspension components. | High
MARUTI SUZUKI_ERTIGA_2012_K14BVVTPETROL_MANUAL | ECU001 | ECU | Internal electronic malfunction, moisture ingress, voltage-related fault | Yes | 1 | 0 | 150000 | High | 25,000–60,000 | Denso ECUs demonstrate excellent long-term reliability. Most issues arise from wiring harnesses or connector corrosion rather than ECU hardware. | Medium
MARUTI SUZUKI_ERTIGA_2012_K14BVVTPETROL_MANUAL | ENG001 | Turbocharger | Not Applicable (Naturally Aspirated Engine) | No | 0 |  |  |  | 0 | The K14B VVT petrol engine is naturally aspirated and is not equipped with a turbocharger. | High
MARUTI SUZUKI_ERTIGA_2012_K14BVVTPETROL_MANUAL | SEN001 | Sensors | Oxygen sensor ageing, MAP sensor contamination, crankshaft position sensor failure, coolant temperature sensor drift | Yes | 9 | 40000 | 120000 | Medium | 2,000–8,000 | Heat cycling, vibration, and contamination gradually affect engine management sensors over time. | High
MARUTI SUZUKI_ERTIGA_2012_K14BVVTPETROL_MANUAL | STR001 | Steering System | EPS torque sensor malfunction, steering rack play, tie-rod end wear | Yes | 5 | 70000 | 150000 | High | 6,000–45,000 | Higher front axle loads compared with hatchbacks result in slightly increased steering linkage wear over long-term operation. | Medium
MARUTI SUZUKI_ERTIGA_2012_K14BVVTPETROL_AUTOMATIC (TC) | ELE001 | Battery | Premature battery degradation, weak cranking, low reserve capacity | Yes | 14 | 25000 | 60000 | Medium | 4,500–8,500 | MPV electrical load plus AMT actuator electronics slightly increase battery demand. High temperatures accelerate ageing. | High
MARUTI SUZUKI_ERTIGA_2012_K14BVVTPETROL_AUTOMATIC (TC) | FUE001 | Injector | Injector deposit formation, uneven spray pattern | Yes | 4 | 70000 | 150000 | Medium | 4,500–9,000 per injector | K14B multi-point injection system has excellent reliability. Deposits from inconsistent fuel quality remain the primary issue. | High
MARUTI SUZUKI_ERTIGA_2012_K14BVVTPETROL_AUTOMATIC (TC) | FUE002 | Fuel Pump | Electric motor wear, reduced fuel pressure | Yes | 2 | 100000 | 180000 | High | 8,000–18,000 | In-tank pumps are generally durable. Failures are usually associated with contaminated fuel or repeated low-fuel operation. | Medium
MARUTI SUZUKI_ERTIGA_2012_K14BVVTPETROL_AUTOMATIC (TC) | CLU001 | Clutch | Clutch disc wear, release bearing wear, actuator-induced clutch wear | Yes | 13 | 45000 | 110000 | Medium | 10,000–22,000 | AMT uses the same conventional dry clutch as the manual version. Higher vehicle weight and repeated stop-go operation increase clutch wear. | High
MARUTI SUZUKI_ERTIGA_2012_K14BVVTPETROL_AUTOMATIC (TC) | HVAC001 | AC Compressor | Compressor clutch wear, bearing failure, compressor seizure | Yes | 8 | 50000 | 120000 | High | 20,000–38,000 | Large cabin cooling demand results in long compressor operating hours. | Medium
MARUTI SUZUKI_ERTIGA_2012_K14BVVTPETROL_AUTOMATIC (TC) | SUS001 | Suspension | Stabilizer link wear, lower arm bush wear, rear suspension bush wear, strut mount deterioration | Yes | 17 | 35000 | 90000 | Medium | 5,000–20,000 | Passenger loading and rough roads make suspension the highest-frequency wear item. | High
MARUTI SUZUKI_ERTIGA_2012_K14BVVTPETROL_AUTOMATIC (TC) | ECU001 | ECU | Software anomaly, voltage-related fault, controller malfunction | Yes | 2 | 0 | 150000 | High | 25,000–65,000 | Additional AMT controller increases electronic complexity, although hardware failures remain uncommon. | Medium
MARUTI SUZUKI_ERTIGA_2012_K14BVVTPETROL_AUTOMATIC (TC) | ENG001 | Turbocharger | Not Applicable (Naturally Aspirated Engine) | No | 0 |  |  |  | 0 | The K14B VVT petrol engine is naturally aspirated and has no turbocharger. | High
MARUTI SUZUKI_ERTIGA_2012_K14BVVTPETROL_AUTOMATIC (TC) | SEN001 | Sensors | Oxygen sensor ageing, MAP sensor contamination, crankshaft position sensor failure, AMT position sensor drift | Yes | 9 | 40000 | 120000 | Medium | 2,000–8,500 | Standard engine sensors plus additional AMT position sensing slightly increase potential sensor failures. | High
MARUTI SUZUKI_ERTIGA_2012_K14BVVTPETROL_AUTOMATIC (TC) | STR001 | Steering System | EPS torque sensor malfunction, steering rack play, tie-rod end wear | Yes | 5 | 70000 | 150000 | High | 6,000–45,000 | Higher front axle loading and MPV usage gradually increase steering linkage wear. | Medium
MARUTI SUZUKI_ERTIGA_2012_DDISCRDITURBODIESEL_MANUAL | ELE001 | Battery | Premature battery degradation, weak cold cranking, reduced reserve capacity | Yes | 14 | 25000 | 60000 | Medium | 5,000–9,000 | Diesel engines require higher cranking current and glow plug operation. The Ertiga’s larger electrical load and Indian temperatures accelerate battery ageing. | High
MARUTI SUZUKI_ERTIGA_2012_DDISCRDITURBODIESEL_MANUAL | FUE001 | Injector | Injector nozzle clogging, internal leakage, poor atomization | Yes | 10 | 60000 | 150000 | High | 8,000–18,000 per injector | Bosch common-rail injectors are sensitive to poor diesel quality, water contamination, and injector wear. This is one of the most common diesel repair items. | High
MARUTI SUZUKI_ERTIGA_2012_DDISCRDITURBODIESEL_MANUAL | FUE002 | Fuel Pump | Internal plunger wear, pressure loss, metallic contamination | Yes | 3 | 90000 | 180000 | Critical | 30,000–70,000 | Fuel contamination or inadequate lubrication can damage the pump and contaminate the entire common-rail system, leading to expensive repairs. | Medium
MARUTI SUZUKI_ERTIGA_2012_DDISCRDITURBODIESEL_MANUAL | CLU001 | Clutch | Clutch disc wear, pressure plate fatigue, release bearing wear | Yes | 16 | 45000 | 110000 | Medium | 10,000–20,000 | The Ertiga’s higher curb weight, passenger load, and diesel torque increase clutch loading compared with hatchbacks. | High
MARUTI SUZUKI_ERTIGA_2012_DDISCRDITURBODIESEL_MANUAL | HVAC001 | AC Compressor | Compressor clutch wear, bearing failure, compressor seizure | Yes | 8 | 50000 | 120000 | High | 20,000–40,000 | Larger cabin volume results in longer compressor duty cycles. High ambient temperatures further accelerate wear. | Medium
MARUTI SUZUKI_ERTIGA_2012_DDISCRDITURBODIESEL_MANUAL | SUS001 | Suspension | Stabilizer link wear, lower arm bush deterioration, rear suspension bush wear, strut mount wear | Yes | 18 | 35000 | 90000 | Medium | 5,000–22,000 | The MPV platform, higher passenger load, and rough Indian roads make suspension the most frequently repaired system. | High
MARUTI SUZUKI_ERTIGA_2012_DDISCRDITURBODIESEL_MANUAL | ECU001 | ECU | Internal electronic malfunction, software anomaly, moisture ingress | Yes | 1 | 0 | 150000 | High | 30,000–70,000 | Bosch diesel ECUs demonstrate excellent reliability. Most reported issues originate from wiring, connectors, or voltage irregularities rather than ECU hardware. | Medium
MARUTI SUZUKI_ERTIGA_2012_DDISCRDITURBODIESEL_MANUAL | ENG001 | Turbocharger | Bearing wear, oil seal leakage, shaft play, variable vane sticking | Yes | 6 | 90000 | 180000 | Critical | 35,000–80,000 | Turbocharger life depends heavily on oil quality, oil change intervals, and proper warm-up/cool-down practices. Carbon deposits and oil starvation remain the dominant failure mechanisms. | Medium
MARUTI SUZUKI_ERTIGA_2012_DDISCRDITURBODIESEL_MANUAL | SEN001 | Sensors | MAF contamination, MAP sensor drift, crankshaft position sensor failure, coolant temperature sensor malfunction | Yes | 10 | 40000 | 120000 | Medium | 2,000–8,500 | Diesel engines generate soot that contaminates intake sensors. Electrical ageing also affects engine position and temperature sensors. | High
MARUTI SUZUKI_ERTIGA_2012_DDISCRDITURBODIESEL_MANUAL | STR001 | Steering System | EPS torque sensor malfunction, steering rack play, tie-rod end wear | Yes | 5 | 70000 | 150000 | High | 6,000–45,000 | Increased front axle loading and passenger usage gradually accelerate steering linkage wear. EPS electronic failures remain uncommon. | Medium
MARUTI SUZUKI_ERTIGA_2018_K15BSMARTHYBRID_MANUAL | ELE001 | Battery | Premature capacity loss, weak cranking, idle stop-start support degradation | Yes | 11 | 25000 | 60000 | Medium | 5,500–9,500 | Smart Hybrid (SHVS) increases battery cycling through idle stop-start operation. Higher electrical loads in an MPV accelerate battery ageing. | High
MARUTI SUZUKI_ERTIGA_2018_K15BSMARTHYBRID_MANUAL | FUE001 | Injector | Injector deposit formation, restricted spray pattern | Yes | 4 | 70000 | 150000 | Medium | 5,000–10,000 per injector | The K15B uses a mature multi-point fuel injection system. Fuel quality and deposit formation are the primary long-term concerns. | High
MARUTI SUZUKI_ERTIGA_2018_K15BSMARTHYBRID_MANUAL | FUE002 | Fuel Pump | Electric motor wear, reduced fuel pressure | Yes | 2 | 90000 | 180000 | High | 10,000–20,000 | Electric fuel pumps exhibit excellent durability. Failures are generally linked to contaminated fuel or repeated operation with a low fuel level. | Medium
MARUTI SUZUKI_ERTIGA_2018_K15BSMARTHYBRID_MANUAL | CLU001 | Clutch | Clutch disc wear, pressure plate fatigue, release bearing wear | Yes | 14 | 45000 | 110000 | Medium | 9,000–18,000 | The Ertiga’s higher curb weight and frequent passenger loading increase clutch wear, particularly in urban stop-go driving. | High
MARUTI SUZUKI_ERTIGA_2018_K15BSMARTHYBRID_MANUAL | HVAC001 | AC Compressor | Compressor clutch wear, bearing failure, compressor seizure | Yes | 7 | 50000 | 120000 | High | 20,000–40,000 | Larger cabin volume increases compressor duty cycle. Continuous operation under Indian climatic conditions contributes to gradual wear. | Medium
MARUTI SUZUKI_ERTIGA_2018_K15BSMARTHYBRID_MANUAL | SUS001 | Suspension | Stabilizer link wear, lower arm bush deterioration, rear suspension bush wear, strut mount wear | Yes | 17 | 35000 | 90000 | Medium | 5,000–22,000 | MPV loading, rough roads, and full-passenger operation make suspension the highest-frequency repair category. | High
MARUTI SUZUKI_ERTIGA_2018_K15BSMARTHYBRID_MANUAL | ECU001 | ECU | Electronic malfunction, software anomaly, voltage-related fault | Yes | 1 | 0 | 150000 | High | 30,000–70,000 | Denso ECUs and Smart Hybrid controllers have excellent field reliability. Most issues originate from wiring or voltage disturbances rather than controller hardware. | Medium
MARUTI SUZUKI_ERTIGA_2018_K15BSMARTHYBRID_MANUAL | ENG001 | Turbocharger | Not Applicable (Naturally Aspirated Engine) | No | 0 |  |  |  | 0 | The K15B Smart Hybrid engine is naturally aspirated and is not equipped with a turbocharger. | High
MARUTI SUZUKI_ERTIGA_2018_K15BSMARTHYBRID_MANUAL | SEN001 | Sensors | Oxygen sensor ageing, MAP sensor contamination, crankshaft position sensor failure, coolant temperature sensor drift | Yes | 8 | 40000 | 120000 | Medium | 2,000–8,500 | Heat cycling, contamination, and vibration gradually affect engine management sensors. | High
MARUTI SUZUKI_ERTIGA_2018_K15BSMARTHYBRID_MANUAL | STR001 | Steering System | EPS torque sensor malfunction, steering rack play, tie-rod end wear | Yes | 5 | 70000 | 150000 | High | 6,000–45,000 | The heavier MPV platform increases long-term steering linkage wear, although EPS electronics remain highly reliable. | Medium
MARUTI SUZUKI_ERTIGA_2018_DDISSMARTHYBRID_MANUAL | ELE001 | Battery | Premature capacity loss, weak cranking, idle stop-start support degradation | Yes | 15 | 20000 | 60000 | Medium | 5,500–10,000 | Diesel engines require high cranking current, while SHVS idle stop-start significantly increases battery cycling. Combined loading makes battery replacement one of the most common warranty-related events. | High
MARUTI SUZUKI_ERTIGA_2018_DDISSMARTHYBRID_MANUAL | FUE001 | Injector | Injector nozzle clogging, internal leakage, poor atomization | Yes | 10 | 60000 | 150000 | High | 8,000–18,000 per injector | Bosch common-rail injectors are sensitive to contaminated diesel, water ingress, and deposit formation. Diesel fuel quality strongly influences injector life. | High
MARUTI SUZUKI_ERTIGA_2018_DDISSMARTHYBRID_MANUAL | FUE002 | Fuel Pump | Internal plunger wear, pressure loss, metallic debris generation | Yes | 3 | 90000 | 180000 | Critical | 30,000–75,000 | Although relatively uncommon, HPFP failures can contaminate the common-rail system and require expensive repairs. | Medium
MARUTI SUZUKI_ERTIGA_2018_DDISSMARTHYBRID_MANUAL | CLU001 | Clutch | Clutch plate wear, pressure plate fatigue, release bearing wear | Yes | 15 | 45000 | 110000 | Medium | 10,000–20,000 | Higher diesel torque, MPV weight, and frequent passenger loading increase clutch wear, especially in urban driving. | High
MARUTI SUZUKI_ERTIGA_2018_DDISSMARTHYBRID_MANUAL | HVAC001 | AC Compressor | Compressor clutch wear, bearing failure, compressor seizure | Yes | 8 | 50000 | 120000 | High | 20,000–40,000 | Larger cabin cooling requirements increase compressor duty cycle, particularly in hot climates. | Medium
MARUTI SUZUKI_ERTIGA_2018_DDISSMARTHYBRID_MANUAL | SUS001 | Suspension | Stabilizer link wear, lower arm bush deterioration, rear suspension bush wear, strut mount wear | Yes | 18 | 35000 | 90000 | Medium | 5,000–22,000 | Passenger loading and rough road operation make suspension the highest-frequency repair category on the Ertiga platform. | High
MARUTI SUZUKI_ERTIGA_2018_DDISSMARTHYBRID_MANUAL | ECU001 | ECU | Electronic malfunction, software anomaly, voltage-related fault | Yes | 2 | 0 | 150000 | High | 30,000–75,000 | The combination of Bosch diesel ECU and SHVS controller increases system complexity. Hardware failures remain uncommon, but wiring and voltage-related issues occasionally occur. | Medium
MARUTI SUZUKI_ERTIGA_2018_DDISSMARTHYBRID_MANUAL | ENG001 | Turbocharger | Bearing wear, oil seal leakage, shaft play, variable vane sticking | Yes | 6 | 90000 | 180000 | Critical | 35,000–80,000 | Turbocharger durability depends heavily on lubricant quality, oil change intervals, and proper warm-up/cool-down practices. | Medium
MARUTI SUZUKI_ERTIGA_2018_DDISSMARTHYBRID_MANUAL | SEN001 | Sensors | MAF contamination, MAP sensor drift, crankshaft position sensor failure, exhaust pressure sensor malfunction | Yes | 10 | 40000 | 120000 | Medium | 2,000–9,000 | Diesel soot contaminates intake sensors. Additional SHVS and emissions-related sensors increase the number of potential electronic failure points. | High
MARUTI SUZUKI_ERTIGA_2018_DDISSMARTHYBRID_MANUAL | STR001 | Steering System | EPS torque sensor malfunction, steering rack play, tie-rod end wear | Yes | 5 | 70000 | 150000 | High | 6,000–45,000 | Increased front axle loading and MPV duty cycle gradually increase steering linkage wear. EPS electronics remain highly reliable. | Medium
MARUTI SUZUKI_ERTIGA_2019_DDIS225(E15A)TURBODIESEL_MANUAL | ELE001 | Battery | Premature battery degradation, weak cold cranking, reduced reserve capacity | Yes | 13 | 25000 | 60000 | Medium | 5,500–10,000 | Diesel engines require higher cranking current. MPV electrical loads and Indian climatic conditions contribute to accelerated battery ageing. | High
MARUTI SUZUKI_ERTIGA_2019_DDIS225(E15A)TURBODIESEL_MANUAL | FUE001 | Injector | Injector nozzle clogging, internal leakage, spray pattern deterioration | Yes | 8 | 60000 | 150000 | High | 10,000–22,000 per injector | The Denso common-rail injection system is reliable but remains sensitive to contaminated diesel, water ingress, and injector deposits. | High
MARUTI SUZUKI_ERTIGA_2019_DDIS225(E15A)TURBODIESEL_MANUAL | FUE002 | Fuel Pump | Internal plunger wear, pressure loss, metallic contamination | Yes | 3 | 90000 | 180000 | Critical | 35,000–80,000 | HPFP failures are uncommon but can contaminate the complete fuel system, making repairs expensive. | Medium
MARUTI SUZUKI_ERTIGA_2019_DDIS225(E15A)TURBODIESEL_MANUAL | CLU001 | Clutch | Clutch disc wear, pressure plate fatigue, release bearing wear | Yes | 15 | 45000 | 120000 | Medium | 10,000–22,000 | The Ertiga’s passenger-carrying role, higher curb weight, and diesel torque increase clutch wear compared with hatchbacks. | High
MARUTI SUZUKI_ERTIGA_2019_DDIS225(E15A)TURBODIESEL_MANUAL | HVAC001 | AC Compressor | Compressor clutch wear, bearing failure, compressor seizure | Yes | 7 | 50000 | 120000 | High | 20,000–40,000 | Long compressor duty cycles due to the larger MPV cabin accelerate clutch and bearing wear. | Medium
MARUTI SUZUKI_ERTIGA_2019_DDIS225(E15A)TURBODIESEL_MANUAL | SUS001 | Suspension | Stabilizer link wear, lower arm bush deterioration, rear suspension bush wear, strut mount wear | Yes | 18 | 35000 | 90000 | Medium | 5,000–22,000 | Higher passenger loads and rough Indian road conditions make suspension the most common wear-related repair category. | High
MARUTI SUZUKI_ERTIGA_2019_DDIS225(E15A)TURBODIESEL_MANUAL | ECU001 | ECU | Electronic malfunction, software anomaly, voltage-related fault | Yes | 1 | 0 | 150000 | High | 35,000–80,000 | The Denso ECU demonstrates excellent field reliability. Most failures originate from wiring or connector issues rather than controller hardware. | Medium
MARUTI SUZUKI_ERTIGA_2019_DDIS225(E15A)TURBODIESEL_MANUAL | ENG001 | Turbocharger | Bearing wear, oil seal leakage, shaft play, wastegate/actuator malfunction | Yes | 5 | 90000 | 180000 | Critical | 40,000–85,000 | Turbocharger durability depends heavily on lubricant quality, oil change intervals, and proper warm-up/cool-down practices. | Medium
MARUTI SUZUKI_ERTIGA_2019_DDIS225(E15A)TURBODIESEL_MANUAL | SEN001 | Sensors | MAF contamination, MAP sensor drift, rail pressure sensor fault, crankshaft position sensor failure | Yes | 9 | 40000 | 120000 | Medium | 2,500–10,000 | Diesel soot, heat cycling, and vibration contribute to sensor contamination and gradual electronic degradation. | High
MARUTI SUZUKI_ERTIGA_2019_DDIS225(E15A)TURBODIESEL_MANUAL | STR001 | Steering System | EPS torque sensor malfunction, steering rack play, tie-rod end wear | Yes | 5 | 70000 | 150000 | High | 6,000–45,000 | The MPV platform places higher loads on steering linkage components while EPS electronics remain highly reliable. | Medium
MARUTI SUZUKI_ERTIGA_2022_K15CDUALJETSMARTHYBRID_MANUAL | ELE001 | Battery | Premature capacity loss, weak cranking, idle stop-start support degradation | Yes | 10 | 25000 | 60000 | Medium | 5,500–10,000 | Smart Hybrid (SHVS) idle stop-start increases battery cycling. The Ertiga’s higher electrical load and Indian temperatures accelerate auxiliary battery ageing. | High
MARUTI SUZUKI_ERTIGA_2022_K15CDUALJETSMARTHYBRID_MANUAL | FUE001 | Injector | Injector deposit formation, restricted spray pattern | Yes | 4 | 70000 | 150000 | Medium | 5,500–10,500 per injector | DualJet multi-point injectors are highly reliable. Long-term deposit formation from inconsistent petrol quality remains the primary concern. | High
MARUTI SUZUKI_ERTIGA_2022_K15CDUALJETSMARTHYBRID_MANUAL | FUE002 | Fuel Pump | Electric motor wear, reduced fuel pressure | Yes | 2 | 90000 | 180000 | High | 10,000–20,000 | Electric in-tank fuel pumps have low failure rates. Contaminated fuel and repeated low-fuel operation are the dominant failure mechanisms. | Medium
MARUTI SUZUKI_ERTIGA_2022_K15CDUALJETSMARTHYBRID_MANUAL | CLU001 | Clutch | Clutch disc wear, pressure plate fatigue, release bearing wear | Yes | 13 | 45000 | 110000 | Medium | 9,000–18,000 | The Ertiga’s higher curb weight and frequent passenger loading increase clutch wear, particularly in urban traffic and hill driving. | High
MARUTI SUZUKI_ERTIGA_2022_K15CDUALJETSMARTHYBRID_MANUAL | HVAC001 | AC Compressor | Compressor clutch wear, bearing failure, compressor seizure | Yes | 6 | 50000 | 120000 | High | 20,000–40,000 | Larger cabin volume increases compressor duty cycle. Continuous operation in hot climates contributes to gradual wear. | Medium
MARUTI SUZUKI_ERTIGA_2022_K15CDUALJETSMARTHYBRID_MANUAL | SUS001 | Suspension | Stabilizer link wear, lower arm bush deterioration, rear suspension bush wear, strut mount wear | Yes | 16 | 35000 | 90000 | Medium | 5,000–22,000 | MPV loading, rough road conditions, and frequent full-passenger operation make suspension the highest-frequency wear category. | High
MARUTI SUZUKI_ERTIGA_2022_K15CDUALJETSMARTHYBRID_MANUAL | ECU001 | ECU | Electronic malfunction, software anomaly, voltage-related fault | Yes | 1 | 0 | 150000 | High | 30,000–75,000 | Denso engine management and SHVS controllers demonstrate excellent reliability. Most reported issues are related to wiring or voltage fluctuations rather than controller hardware. | Medium
MARUTI SUZUKI_ERTIGA_2022_K15CDUALJETSMARTHYBRID_MANUAL | ENG001 | Turbocharger | Not Applicable (Naturally Aspirated Engine) | No | 0 |  |  |  | 0 | The K15C DualJet Smart Hybrid engine is naturally aspirated and is not equipped with a turbocharger. | High
MARUTI SUZUKI_ERTIGA_2022_K15CDUALJETSMARTHYBRID_MANUAL | SEN001 | Sensors | Oxygen sensor ageing, MAP sensor contamination, crankshaft position sensor failure, coolant temperature sensor drift | Yes | 8 | 40000 | 120000 | Medium | 2,000–8,500 | Heat cycling, vibration, and contamination gradually affect engine management sensors. DualJet calibration relies on accurate sensor feedback for emissions and fuel economy. | High
MARUTI SUZUKI_ERTIGA_2022_K15CDUALJETSMARTHYBRID_MANUAL | STR001 | Steering System | EPS torque sensor malfunction, steering rack play, tie-rod end wear | Yes | 4 | 70000 | 150000 | High | 6,000–45,000 | The heavier MPV platform increases long-term steering linkage wear, although EPS electronics remain highly reliable. | Medium
MARUTI SUZUKI_ERTIGA_2022_K15CDUALJETSMARTHYBRID_AUTOMATIC (TC | ELE001 | Battery | Premature capacity loss, weak cranking, idle stop-start malfunction | Yes | 10 | 25000 | 60000 | Medium | 5,500–10,000 | SHVS idle stop-start increases battery cycling. Additional electrical load from the automatic transmission control module marginally increases battery demand. | High
MARUTI SUZUKI_ERTIGA_2022_K15CDUALJETSMARTHYBRID_AUTOMATIC (TC | FUE001 | Injector | Injector deposit formation, restricted spray pattern | Yes | 4 | 70000 | 150000 | Medium | 5,500–10,500 per injector | The K15C DualJet port fuel injection system has an excellent reliability record. Fuel contamination and deposit formation are the main long-term issues. | High
MARUTI SUZUKI_ERTIGA_2022_K15CDUALJETSMARTHYBRID_AUTOMATIC (TC | FUE002 | Fuel Pump | Electric motor wear, reduced fuel delivery pressure | Yes | 2 | 90000 | 180000 | High | 10,000–20,000 | Fuel pump failures are uncommon and are typically associated with contaminated fuel or repeated low-fuel operation. | Medium
MARUTI SUZUKI_ERTIGA_2022_K15CDUALJETSMARTHYBRID_AUTOMATIC (TC | TRN001 | Torque Converter | Lock-up clutch wear, torque converter shudder, internal seal leakage | Yes | 3 | 100000 | 180000 | High | 25,000–60,000 | The Aisin 6-speed automatic is highly reliable. Most transmission-related issues occur only at higher mileage or with neglected ATF maintenance. | Medium
MARUTI SUZUKI_ERTIGA_2022_K15CDUALJETSMARTHYBRID_AUTOMATIC (TC | HVAC001 | AC Compressor | Compressor clutch wear, bearing failure, compressor seizure | Yes | 6 | 50000 | 120000 | High | 20,000–40,000 | Larger cabin volume requires longer compressor operation, increasing long-term wear. | Medium
MARUTI SUZUKI_ERTIGA_2022_K15CDUALJETSMARTHYBRID_AUTOMATIC (TC | SUS001 | Suspension | Stabilizer link wear, lower arm bush deterioration, rear suspension bush wear, strut mount wear | Yes | 16 | 35000 | 90000 | Medium | 5,000–22,000 | Passenger loading, rough roads, and MPV operating conditions make suspension the most common repair category. | High
MARUTI SUZUKI_ERTIGA_2022_K15CDUALJETSMARTHYBRID_AUTOMATIC (TC | ECU001 | ECU | Software anomaly, controller malfunction, voltage-related fault | Yes | 1 | 0 | 150000 | High | 30,000–80,000 | Denso engine ECU and Aisin transmission controller have excellent reliability. Most issues involve wiring, connectors, or software updates rather than hardware failure. | Medium
MARUTI SUZUKI_ERTIGA_2022_K15CDUALJETSMARTHYBRID_AUTOMATIC (TC | ENG001 | Turbocharger | Not Applicable (Naturally Aspirated Engine) | No | 0 |  |  |  | 0 | The K15C DualJet Smart Hybrid engine is naturally aspirated and does not use a turbocharger. | High
MARUTI SUZUKI_ERTIGA_2022_K15CDUALJETSMARTHYBRID_AUTOMATIC (TC | SEN001 | Sensors | Oxygen sensor ageing, MAP sensor contamination, transmission speed sensor fault, crankshaft position sensor drift | Yes | 8 | 40000 | 120000 | Medium | 2,000–9,000 | Engine and transmission rely on multiple sensors for emissions and shift quality. Heat, vibration, and contamination gradually affect sensor accuracy. | High
MARUTI SUZUKI_ERTIGA_2022_K15CDUALJETSMARTHYBRID_AUTOMATIC (TC | STR001 | Steering System | EPS torque sensor malfunction, steering rack play, tie-rod end wear | Yes | 4 | 70000 | 150000 | High | 6,000–45,000 | Increased front axle loading gradually wears steering linkage components. EPS electronics remain highly reliable. | Medium
TOYOTA_FORTUNER_2012_1KD-FTVD-4DTURBODIESEL_MANUAL | ELE001 | Battery | Reduced cranking performance, sulphation, premature capacity loss | Yes | 11 | 30000 | 70000 | Medium | 7,000–15,000 | High-compression diesel engine requires substantial starting current. Heat and frequent short trips accelerate battery ageing. | High
TOYOTA_FORTUNER_2012_1KD-FTVD-4DTURBODIESEL_MANUAL | FUE001 | Injector | Injector nozzle wear, excessive return flow, injector seat leakage, poor spray pattern | Yes | 12 | 80000 | 180000 | High | 18,000–35,000 per injector | The 1KD-FTV is known worldwide for injector wear and injector seat issues if maintenance is neglected. Fuel quality strongly affects injector life. | High
TOYOTA_FORTUNER_2012_1KD-FTVD-4DTURBODIESEL_MANUAL | FUE002 | Fuel Pump | Pump wear, pressure loss, internal scoring | Yes | 4 | 120000 | 220000 | Critical | 45,000–90,000 | Generally robust, but contaminated diesel or water ingress can damage the pump and common rail system. | Medium
TOYOTA_FORTUNER_2012_1KD-FTVD-4DTURBODIESEL_MANUAL | CLU001 | Clutch | Clutch disc wear, pressure plate fatigue, release bearing failure | Yes | 14 | 60000 | 150000 | Medium | 18,000–35,000 | High engine torque, towing, off-road driving, and heavy SUV weight increase clutch loading. | High
TOYOTA_FORTUNER_2012_1KD-FTVD-4DTURBODIESEL_MANUAL | HVAC001 | AC Compressor | Compressor clutch failure, bearing wear, compressor seizure | Yes | 7 | 60000 | 140000 | High | 30,000–60,000 | Large cabin volume and prolonged compressor operation increase wear over time. | Medium
TOYOTA_FORTUNER_2012_1KD-FTVD-4DTURBODIESEL_MANUAL | SUS001 | Suspension | Lower control arm bush wear, stabilizer link wear, shock absorber leakage, ball joint wear | Yes | 16 | 50000 | 130000 | Medium | 8,000–45,000 | Heavy ladder-frame SUV weight, poor roads, and off-road use accelerate suspension component wear. | High
TOYOTA_FORTUNER_2012_1KD-FTVD-4DTURBODIESEL_MANUAL | ECU001 | ECU | ECU internal fault, moisture ingress, voltage-related malfunction | Yes | 1 | 0 | 250000 | High | 45,000–95,000 | Denso ECUs are highly reliable. Most reported issues originate from wiring or sensor faults rather than ECU failure. | High
TOYOTA_FORTUNER_2012_1KD-FTVD-4DTURBODIESEL_MANUAL | ENG001 | Turbocharger | Bearing wear, oil seal leakage, variable vane sticking (where applicable), shaft play | Yes | 6 | 120000 | 250000 | Critical | 45,000–95,000 | Turbocharger durability depends heavily on oil quality, filtration, and proper warm-up/cool-down procedures. | High
TOYOTA_FORTUNER_2012_1KD-FTVD-4DTURBODIESEL_MANUAL | SEN001 | Sensors | MAF contamination, MAP sensor drift, rail pressure sensor fault, crankshaft position sensor failure | Yes | 9 | 60000 | 150000 | Medium | 3,000–12,000 | Diesel soot and prolonged thermal cycling gradually affect sensor performance. | High
TOYOTA_FORTUNER_2012_1KD-FTVD-4DTURBODIESEL_MANUAL | STR001 | Steering System | Steering rack wear, tie-rod end wear, rack bush wear, power steering pump leakage | Yes | 6 | 80000 | 180000 | High | 8,000–45,000 | Large tyres, off-road usage, and rough terrain accelerate steering component wear. | High
TOYOTA_FORTUNER_2012_1KD-FTVD-4DTURBODIESEL_AUTOMATIC (TC) | ELE001 | Battery | Reduced cranking performance, sulphation, premature capacity loss | Yes | 11 | 30000 | 70000 | Medium | 7,000–15,000 | High-compression diesel engine, automatic transmission electronics, and climate-related stress accelerate battery ageing. | High
TOYOTA_FORTUNER_2012_1KD-FTVD-4DTURBODIESEL_AUTOMATIC (TC) | FUE001 | Injector | Injector nozzle wear, excessive return flow, injector seat leakage, poor atomization | Yes | 12 | 80000 | 180000 | High | 18,000–35,000 per injector | The 1KD-FTV is globally known for injector wear and injector seat issues if maintenance intervals are ignored or poor-quality fuel is used. | High
TOYOTA_FORTUNER_2012_1KD-FTVD-4DTURBODIESEL_AUTOMATIC (TC) | FUE002 | Fuel Pump | Internal plunger wear, pressure loss, metallic contamination | Yes | 4 | 120000 | 220000 | Critical | 45,000–90,000 | Failures are uncommon but expensive because debris can contaminate the common-rail fuel system. | Medium
TOYOTA_FORTUNER_2012_1KD-FTVD-4DTURBODIESEL_AUTOMATIC (TC) | TRN001 | Automatic Transmission / Torque Converter | Torque converter lock-up clutch wear, valve body wear, ATF degradation, shift solenoid malfunction | Yes | 3 | 150000 | 300000 | High | 35,000–1,20,000 | The Toyota A750 automatic is among the industry’s most reliable transmissions. Most failures occur after high mileage or neglected ATF servicing. | High
TOYOTA_FORTUNER_2012_1KD-FTVD-4DTURBODIESEL_AUTOMATIC (TC) | HVAC001 | AC Compressor | Compressor clutch failure, bearing wear, compressor seizure | Yes | 7 | 60000 | 140000 | High | 30,000–60,000 | Large SUV cabin and prolonged compressor operation increase compressor wear over time. | Medium
TOYOTA_FORTUNER_2012_1KD-FTVD-4DTURBODIESEL_AUTOMATIC (TC) | SUS001 | Suspension | Lower control arm bush wear, stabilizer link wear, shock absorber leakage, ball joint wear | Yes | 16 | 50000 | 130000 | Medium | 8,000–45,000 | Ladder-frame construction, heavy vehicle mass, rough roads, towing, and off-road use accelerate suspension wear. | High
TOYOTA_FORTUNER_2012_1KD-FTVD-4DTURBODIESEL_AUTOMATIC (TC) | ECU001 | ECU | ECU internal fault, voltage-related malfunction, communication failure | Yes | 1 | 0 | 250000 | High | 45,000–1,00,000 | Denso ECU and Toyota transmission controllers have excellent long-term reliability. Failures are rare. | High
TOYOTA_FORTUNER_2012_1KD-FTVD-4DTURBODIESEL_AUTOMATIC (TC) | ENG001 | Turbocharger | Bearing wear, oil seal leakage, shaft play, variable vane sticking (where applicable) | Yes | 6 | 120000 | 250000 | Critical | 45,000–95,000 | Turbocharger durability depends heavily on lubrication quality, filtration, and proper engine shutdown practices. | High
TOYOTA_FORTUNER_2012_1KD-FTVD-4DTURBODIESEL_AUTOMATIC (TC) | SEN001 | Sensors | MAF contamination, MAP sensor drift, rail pressure sensor fault, crankshaft position sensor failure, transmission speed sensor fault | Yes | 9 | 60000 | 150000 | Medium | 3,000–15,000 | Diesel soot, thermal cycling, and transmission sensor ageing gradually affect system performance. | High
TOYOTA_FORTUNER_2012_1KD-FTVD-4DTURBODIESEL_AUTOMATIC (TC) | STR001 | Steering System | Steering rack wear, tie-rod end wear, rack bush wear, power steering pump leakage | Yes | 6 | 80000 | 180000 | High | 8,000–50,000 | Heavy tyres, off-road use, and rough terrain increase long-term steering wear. | High
TOYOTA_FORTUNER_2016_1GD-FTVGD-SERIESTURBODIESEL_MANUAL | ELE001 | Battery | Capacity loss, sulphation, weak cold cranking | Yes | 10 | 30000 | 70000 | Medium | 8,000–16,000 | High-compression diesel engine, dual batteries on some variants, and numerous electronic modules increase electrical demand. | High
TOYOTA_FORTUNER_2016_1GD-FTVGD-SERIESTURBODIESEL_MANUAL | FUE001 | Injector | Injector wear, return flow increase, nozzle fouling, calibration drift | Yes | 8 | 90000 | 200000 | High | 22,000–40,000 per injector | The Denso injector system on the GD engine is more durable than the older 1KD but remains sensitive to contaminated diesel and poor filtration. | High
TOYOTA_FORTUNER_2016_1GD-FTVGD-SERIESTURBODIESEL_MANUAL | FUE002 | Fuel Pump | Pump wear, pressure loss, internal scoring | Yes | 3 | 120000 | 250000 | Critical | 50,000–1,00,000 | Failures are uncommon but expensive because metallic contamination can affect the entire common-rail fuel system. | Medium
TOYOTA_FORTUNER_2016_1GD-FTVGD-SERIESTURBODIESEL_MANUAL | CLU001 | Clutch | Clutch disc wear, pressure plate fatigue, release bearing failure | Yes | 13 | 70000 | 170000 | Medium | 22,000–40,000 | High engine torque, towing, off-road driving, and heavy vehicle weight accelerate clutch wear. | High
TOYOTA_FORTUNER_2016_1GD-FTVGD-SERIESTURBODIESEL_MANUAL | HVAC001 | AC Compressor | Compressor clutch wear, bearing failure, compressor seizure | Yes | 6 | 70000 | 150000 | High | 35,000–65,000 | Large SUV cabin and extended compressor operating hours contribute to gradual wear. | Medium
TOYOTA_FORTUNER_2016_1GD-FTVGD-SERIESTURBODIESEL_MANUAL | SUS001 | Suspension | Lower control arm bush wear, stabilizer link wear, shock absorber leakage, ball joint wear | Yes | 15 | 50000 | 140000 | Medium | 10,000–50,000 | Ladder-frame construction, heavy SUV weight, off-road usage, and rough roads make suspension the highest-frequency wear category. | High
TOYOTA_FORTUNER_2016_1GD-FTVGD-SERIESTURBODIESEL_MANUAL | ECU001 | ECU | Internal electronic malfunction, communication fault, software anomaly | Yes | 1 | 0 | 300000 | High | 50,000–1,10,000 | Denso ECUs have an excellent reliability record. Most field issues originate from external wiring or sensors rather than ECU hardware. | High
TOYOTA_FORTUNER_2016_1GD-FTVGD-SERIESTURBODIESEL_MANUAL | ENG001 | Turbocharger | Bearing wear, oil seal leakage, electronic actuator malfunction, variable geometry sticking | Yes | 5 | 120000 | 250000 | Critical | 60,000–1,20,000 | The electronically controlled VGT turbo is durable but dependent on clean lubrication and proper maintenance. | High
TOYOTA_FORTUNER_2016_1GD-FTVGD-SERIESTURBODIESEL_MANUAL | SEN001 | Sensors | MAF contamination, MAP sensor drift, rail pressure sensor fault, NOx sensor failure, crankshaft position sensor failure | Yes | 8 | 60000 | 180000 | Medium | 3,500–18,000 | The GD engine employs additional emissions sensors, increasing the number of potential electronic failure points compared with the 1KD engine. | High
TOYOTA_FORTUNER_2016_1GD-FTVGD-SERIESTURBODIESEL_MANUAL | STR001 | Steering System | Steering rack wear, tie-rod end wear, rack bush wear, EPS motor/torque sensor fault | Yes | 5 | 90000 | 180000 | High | 10,000–60,000 | Heavy tyres, rough terrain, and off-road operation gradually increase steering wear. EPS hardware failures remain uncommon. | High
TOYOTA_FORTUNER_2016_1GD-FTVGD-SERIESTURBODIESEL_AUTOMATIC (TC) | ELE001 | Battery | Capacity loss, sulphation, weak cold cranking | Yes | 10 | 30000 | 70000 | Medium | 8,000–16,000 | High-compression diesel engine, automatic transmission electronics, and numerous control modules increase battery demand. | High
TOYOTA_FORTUNER_2016_1GD-FTVGD-SERIESTURBODIESEL_AUTOMATIC (TC) | FUE001 | Injector | Injector wear, return flow increase, nozzle fouling, calibration drift | Yes | 8 | 90000 | 200000 | High | 22,000–40,000 per injector | The Denso injector system on the GD engine is more durable than the older 1KD but remains sensitive to contaminated diesel and inadequate filtration. | High
TOYOTA_FORTUNER_2016_1GD-FTVGD-SERIESTURBODIESEL_AUTOMATIC (TC) | FUE002 | Fuel Pump | Pump wear, pressure loss, internal scoring | Yes | 3 | 120000 | 250000 | Critical | 50,000–1,00,000 | Failures are uncommon but can contaminate the entire common-rail fuel system with metallic particles. | Medium
TOYOTA_FORTUNER_2016_1GD-FTVGD-SERIESTURBODIESEL_AUTOMATIC (TC) | TRN001 | Automatic Transmission / Torque Converter | Torque converter lock-up clutch wear, valve body wear, shift solenoid malfunction, ATF degradation | Yes | 2 | 150000 | 300000 | High | 45,000–1,50,000 | The Toyota 6-speed automatic has an outstanding reliability record. Most failures are associated with neglected ATF maintenance or extremely high mileage. | High
TOYOTA_FORTUNER_2016_1GD-FTVGD-SERIESTURBODIESEL_AUTOMATIC (TC) | HVAC001 | AC Compressor | Compressor clutch wear, bearing failure, compressor seizure | Yes | 6 | 70000 | 150000 | High | 35,000–65,000 | Large cabin volume and long compressor operating cycles gradually increase wear. | Medium
TOYOTA_FORTUNER_2016_1GD-FTVGD-SERIESTURBODIESEL_AUTOMATIC (TC) | SUS001 | Suspension | Lower control arm bush wear, stabilizer link wear, shock absorber leakage, ball joint wear | Yes | 15 | 50000 | 140000 | Medium | 10,000–50,000 | Heavy ladder-frame SUV construction, rough roads, towing, and off-road driving make suspension the highest-frequency wear category. | High
TOYOTA_FORTUNER_2016_1GD-FTVGD-SERIESTURBODIESEL_AUTOMATIC (TC) | ECU001 | ECU | Internal controller malfunction, communication fault, software anomaly | Yes | 1 | 0 | 300000 | High | 50,000–1,20,000 | Denso ECUs and Toyota transmission controllers have excellent reliability. Failures are rare and usually linked to external electrical issues. | High
TOYOTA_FORTUNER_2016_1GD-FTVGD-SERIESTURBODIESEL_AUTOMATIC (TC) | ENG001 | Turbocharger | Bearing wear, oil seal leakage, electronic actuator malfunction, VGT vane sticking | Yes | 5 | 120000 | 250000 | Critical | 60,000–1,20,000 | The electronically controlled VGT turbocharger is durable but dependent on clean lubrication, regular servicing, and good driving practices. | High
TOYOTA_FORTUNER_2016_1GD-FTVGD-SERIESTURBODIESEL_AUTOMATIC (TC) | SEN001 | Sensors | MAF contamination, MAP sensor drift, NOx sensor failure, rail pressure sensor fault, transmission speed sensor malfunction | Yes | 8 | 60000 | 180000 | Medium | 3,500–20,000 | Modern emissions systems and electronically controlled transmission introduce additional sensors that gradually degrade with age and contamination. | High
TOYOTA_FORTUNER_2016_1GD-FTVGD-SERIESTURBODIESEL_AUTOMATIC (TC) | STR001 | Steering System | Steering rack wear, tie-rod end wear, EPS motor/torque sensor fault | Yes | 5 | 90000 | 180000 | High | 10,000–60,000 | Heavy tyres, off-road use, and rough terrain gradually increase steering wear. EPS electronics remain highly reliable. | High
TOYOTA_FORTUNER_2025_1GD-FTVNEODRIVE48V_AUTOMATIC (TC) | ELE001 | Battery | Capacity loss, sulphation, insufficient cranking power | Yes | 9 | 30000 | 70000 | Medium | 8,000–16,000 | Although the 48V system reduces starter load, the auxiliary battery continues to power conventional vehicle electronics and remains a common wear item. | High
TOYOTA_FORTUNER_2025_1GD-FTVNEODRIVE48V_AUTOMATIC (TC) | FUE001 | Injector | Injector wear, nozzle deposits, calibration drift, excessive return flow | Yes | 7 | 100000 | 220000 | High | 24,000–42,000 per injector | The latest Denso injector design is more durable than previous generations. Fuel contamination remains the primary risk. | High
TOYOTA_FORTUNER_2025_1GD-FTVNEODRIVE48V_AUTOMATIC (TC) | FUE002 | Fuel Pump | Internal wear, pressure loss, contamination | Yes | 2 | 150000 | 300000 | Critical | 55,000–1,10,000 | Modern Denso HPFP reliability is excellent. Failures are generally associated with contaminated diesel fuel. | Medium
TOYOTA_FORTUNER_2025_1GD-FTVNEODRIVE48V_AUTOMATIC (TC) | TRN001 | Automatic Transmission / Torque Converter | Torque converter lock-up clutch wear, valve body wear, solenoid malfunction | Yes | 2 | 180000 | 350000 | High | 50,000–1,80,000 | Toyota’s 6-speed automatic has an outstanding durability record. Failures generally occur only at high mileage or with neglected ATF servicing. | High
TOYOTA_FORTUNER_2025_1GD-FTVNEODRIVE48V_AUTOMATIC (TC) | HVAC001 | AC Compressor | Compressor clutch wear, bearing failure, compressor seizure | Yes | 5 | 80000 | 180000 | High | 40,000–70,000 | Larger SUV cabin and long compressor duty cycles contribute to gradual mechanical wear. | Medium
TOYOTA_FORTUNER_2025_1GD-FTVNEODRIVE48V_AUTOMATIC (TC) | SUS001 | Suspension | Shock absorber leakage, lower arm bush wear, stabilizer link wear, ball joint wear | Yes | 14 | 50000 | 150000 | Medium | 12,000–60,000 | Heavy ladder-frame construction, towing capability, rough-road operation, and larger wheels continue to make suspension the highest-frequency repair category. | High
TOYOTA_FORTUNER_2025_1GD-FTVNEODRIVE48V_AUTOMATIC (TC) | ECU001 | ECU | Software anomaly, communication fault, voltage management issue | Yes | 1 | 0 | 300000 | High | 60,000–1,50,000 | Toyota ECUs have excellent reliability. Additional hybrid electronics marginally increase system complexity but not hardware failure rates. | High
TOYOTA_FORTUNER_2025_1GD-FTVNEODRIVE48V_AUTOMATIC (TC) | ENG001 | Turbocharger | Bearing wear, oil seal leakage, electronic actuator malfunction, VGT sticking | Yes | 4 | 150000 | 300000 | Critical | 70,000–1,40,000 | Improved lubrication and updated VGT design increase durability. Long-term oil quality remains the dominant factor. | High
TOYOTA_FORTUNER_2025_1GD-FTVNEODRIVE48V_AUTOMATIC (TC) | SEN001 | Sensors | MAF contamination, MAP drift, NOx sensor failure, DPF differential pressure sensor fault, transmission speed sensor fault | Yes | 7 | 70000 | 180000 | Medium | 4,000–22,000 | BS6 emissions hardware increases the number of sensors compared with earlier generations, making sensor-related faults more common than major mechanical failures. | High
TOYOTA_FORTUNER_2025_1GD-FTVNEODRIVE48V_AUTOMATIC (TC) | STR001 | Steering System | Steering rack wear, tie-rod end wear, EPS torque sensor fault | Yes | 5 | 100000 | 220000 | High | 12,000–65,000 | Heavy tyres and SUV operating conditions continue to produce predictable steering wear. EPS hardware failures remain rare. | High
TOYOTA_INNOVA CRYSTA_2016_2GD-FTVGD-SERIESTURBODIESEL_AUTOMATIC (TC) | ELE001 | Battery | Capacity loss, sulphation, weak cranking | Yes | 10 | 30000 | 70000 | Medium | 8,000–15,000 | Large diesel engine, automatic transmission electronics, and frequent city operation increase battery loading. | High
TOYOTA_INNOVA CRYSTA_2016_2GD-FTVGD-SERIESTURBODIESEL_AUTOMATIC (TC) | FUE001 | Injector | Injector wear, nozzle deposits, return flow increase, calibration drift | Yes | 7 | 100000 | 220000 | High | 20,000–38,000 per injector | The Denso common-rail injectors used in the 2GD engine are highly reliable but remain sensitive to poor diesel quality and contaminated fuel filters. | High
TOYOTA_INNOVA CRYSTA_2016_2GD-FTVGD-SERIESTURBODIESEL_AUTOMATIC (TC) | FUE002 | Fuel Pump | Pump wear, internal scoring, pressure loss | Yes | 3 | 150000 | 280000 | Critical | 50,000–1,00,000 | HPFP failures are uncommon but expensive due to potential contamination of the complete fuel system. | Medium
TOYOTA_INNOVA CRYSTA_2016_2GD-FTVGD-SERIESTURBODIESEL_AUTOMATIC (TC) | TRN001 | Automatic Transmission / Torque Converter | Torque converter lock-up clutch wear, valve body wear, shift solenoid malfunction | Yes | 2 | 180000 | 350000 | High | 45,000–1,50,000 | Toyota’s 6-speed torque converter automatic has an excellent durability record. Failures usually follow neglected ATF maintenance or very high mileage. | High
TOYOTA_INNOVA CRYSTA_2016_2GD-FTVGD-SERIESTURBODIESEL_AUTOMATIC (TC) | HVAC001 | AC Compressor | Compressor clutch wear, bearing failure, compressor seizure | Yes | 6 | 70000 | 160000 | High | 30,000–60,000 | Large cabin volume requires long compressor operating hours, increasing wear over time. | Medium
TOYOTA_INNOVA CRYSTA_2016_2GD-FTVGD-SERIESTURBODIESEL_AUTOMATIC (TC) | SUS001 | Suspension | Lower arm bush wear, stabilizer link wear, shock absorber leakage, rear suspension bush wear | Yes | 14 | 50000 | 150000 | Medium | 10,000–45,000 | Frequent full-passenger loading, rough roads, and commercial/fleet usage significantly increase suspension wear. | High
TOYOTA_INNOVA CRYSTA_2016_2GD-FTVGD-SERIESTURBODIESEL_AUTOMATIC (TC) | ECU001 | ECU | Internal controller fault, communication error, voltage-related malfunction | Yes | 1 | 0 | 300000 | High | 45,000–1,00,000 | Denso engine management and Toyota transmission controllers have excellent long-term reliability. Hardware failures are uncommon. | High
TOYOTA_INNOVA CRYSTA_2016_2GD-FTVGD-SERIESTURBODIESEL_AUTOMATIC (TC) | ENG001 | Turbocharger | Bearing wear, oil seal leakage, VGT actuator malfunction, vane sticking | Yes | 5 | 150000 | 300000 | Critical | 55,000–1,10,000 | Turbocharger life depends largely on oil quality, servicing intervals, and driving habits. | High
TOYOTA_INNOVA CRYSTA_2016_2GD-FTVGD-SERIESTURBODIESEL_AUTOMATIC (TC) | SEN001 | Sensors | MAF contamination, MAP sensor drift, rail pressure sensor fault, crankshaft position sensor failure | Yes | 7 | 70000 | 180000 | Medium | 3,500–15,000 | Diesel soot, thermal cycling, and long service intervals gradually affect sensor performance. | High
TOYOTA_INNOVA CRYSTA_2016_2GD-FTVGD-SERIESTURBODIESEL_AUTOMATIC (TC) | STR001 | Steering System | Steering rack wear, tie-rod end wear, steering column joint wear | Yes | 5 | 100000 | 220000 | High | 8,000–45,000 | Heavy MPV weight, frequent passenger loading, and rough roads contribute to steering component wear. | High
TOYOTA_INNOVA CRYSTA_2016_2GD-FTVGD-SERIESTURBODIESEL_MANUAL | ELE001 | Battery | Capacity loss, sulphation, weak cold cranking | Yes | 10 | 30000 | 70000 | Medium | 8,000–15,000 | High-compression diesel engine and frequent stop-start operation in urban traffic accelerate battery ageing. | High
TOYOTA_INNOVA CRYSTA_2016_2GD-FTVGD-SERIESTURBODIESEL_MANUAL | FUE001 | Injector | Injector wear, nozzle deposits, excessive return flow, calibration drift | Yes | 7 | 100000 | 220000 | High | 20,000–38,000 per injector | The Denso injector system on the 2GD engine is robust but remains sensitive to contaminated diesel and delayed fuel filter replacement. | High
TOYOTA_INNOVA CRYSTA_2016_2GD-FTVGD-SERIESTURBODIESEL_MANUAL | FUE002 | Fuel Pump | Internal wear, pressure loss, scoring due to contaminated fuel | Yes | 3 | 150000 | 280000 | Critical | 50,000–1,00,000 | Low incidence but expensive failures. Water or particulate contamination can damage the entire common-rail system. | Medium
TOYOTA_INNOVA CRYSTA_2016_2GD-FTVGD-SERIESTURBODIESEL_MANUAL | CLU001 | Clutch | Clutch disc wear, pressure plate fatigue, release bearing failure | Yes | 13 | 70000 | 170000 | Medium | 20,000–38,000 | The Innova Crysta is frequently operated with full passenger loads, commercial usage, and urban traffic, accelerating clutch wear. | High
TOYOTA_INNOVA CRYSTA_2016_2GD-FTVGD-SERIESTURBODIESEL_MANUAL | HVAC001 | AC Compressor | Compressor clutch wear, bearing failure, compressor seizure | Yes | 6 | 70000 | 160000 | High | 30,000–60,000 | Large cabin volume results in prolonged compressor duty cycles, particularly in hot climates. | Medium
TOYOTA_INNOVA CRYSTA_2016_2GD-FTVGD-SERIESTURBODIESEL_MANUAL | SUS001 | Suspension | Lower arm bush wear, stabilizer link wear, shock absorber leakage, rear suspension bush wear | Yes | 15 | 50000 | 150000 | Medium | 10,000–45,000 | Heavy passenger loading and commercial operation make suspension the most frequent wear-related repair category. | High
TOYOTA_INNOVA CRYSTA_2016_2GD-FTVGD-SERIESTURBODIESEL_MANUAL | ECU001 | ECU | Internal controller malfunction, communication fault, voltage-related issue | Yes | 1 | 0 | 300000 | High | 45,000–1,00,000 | Denso ECUs are highly reliable. Most field complaints originate from wiring, connectors, or sensors rather than ECU hardware. | High
TOYOTA_INNOVA CRYSTA_2016_2GD-FTVGD-SERIESTURBODIESEL_MANUAL | ENG001 | Turbocharger | Bearing wear, oil seal leakage, VGT actuator sticking, shaft play | Yes | 5 | 150000 | 300000 | Critical | 55,000–1,10,000 | Turbocharger durability is strongly influenced by lubrication quality, oil change intervals, and proper cool-down practices. | High
TOYOTA_INNOVA CRYSTA_2016_2GD-FTVGD-SERIESTURBODIESEL_MANUAL | SEN001 | Sensors | MAF contamination, MAP sensor drift, rail pressure sensor fault, crankshaft position sensor failure | Yes | 7 | 70000 | 180000 | Medium | 3,500–15,000 | Diesel soot accumulation and thermal cycling gradually degrade sensor accuracy over long-term use. | High
TOYOTA_INNOVA CRYSTA_2016_2GD-FTVGD-SERIESTURBODIESEL_MANUAL | STR001 | Steering System | Steering rack wear, tie-rod end wear, steering column joint wear | Yes | 5 | 100000 | 220000 | High | 8,000–45,000 | Frequent operation on rough roads and high front axle loads contribute to steering wear. | High
TOYOTA_INNOVA CRYSTA_2016_2TR-FEDUALVVT-IPETROL_MANUAL | ELE001 | Battery | Capacity loss, sulphation, weak starting | Yes | 10 | 30000 | 70000 | Medium | 7,000–14,000 | Large petrol engine, frequent urban driving, and electrical accessory usage contribute to normal battery ageing. | High
TOYOTA_INNOVA CRYSTA_2016_2TR-FEDUALVVT-IPETROL_MANUAL | FUE001 | Injector | Injector deposit formation, restricted spray pattern, flow imbalance | Yes | 4 | 80000 | 180000 | Medium | 6,000–12,000 per injector | The sequential multi-point fuel injection system is highly reliable. Deposit formation from inconsistent fuel quality is the primary long-term concern. | High
TOYOTA_INNOVA CRYSTA_2016_2TR-FEDUALVVT-IPETROL_MANUAL | FUE002 | Fuel Pump | Pump motor wear, reduced fuel pressure | Yes | 2 | 120000 | 220000 | High | 12,000–22,000 | Toyota electric fuel pumps are highly durable. Failures typically occur only after extended service life or contaminated fuel. | High
TOYOTA_INNOVA CRYSTA_2016_2TR-FEDUALVVT-IPETROL_MANUAL | CLU001 | Clutch | Clutch disc wear, pressure plate fatigue, release bearing wear | Yes | 12 | 60000 | 160000 | Medium | 18,000–35,000 | Heavy MPV weight, frequent passenger loading, and city driving increase clutch wear compared with passenger cars. | High
TOYOTA_INNOVA CRYSTA_2016_2TR-FEDUALVVT-IPETROL_MANUAL | HVAC001 | AC Compressor | Compressor clutch wear, bearing failure, compressor seizure | Yes | 6 | 70000 | 160000 | High | 28,000–55,000 | Large cabin cooling demand results in long compressor operating cycles, especially in tropical climates. | Medium
TOYOTA_INNOVA CRYSTA_2016_2TR-FEDUALVVT-IPETROL_MANUAL | SUS001 | Suspension | Lower arm bush wear, stabilizer link wear, shock absorber leakage, rear suspension bush wear | Yes | 15 | 50000 | 150000 | Medium | 10,000–45,000 | Heavy passenger loading, poor roads, and commercial fleet use make suspension the most common wear category. | High
TOYOTA_INNOVA CRYSTA_2016_2TR-FEDUALVVT-IPETROL_MANUAL | ECU001 | ECU | Internal controller fault, communication error, voltage-related malfunction | Yes | 1 | 0 | 300000 | High | 40,000–90,000 | Denso ECUs used on the 2TR-FE engine have an excellent long-term reliability record. | High
TOYOTA_INNOVA CRYSTA_2016_2TR-FEDUALVVT-IPETROL_MANUAL | ENG001 | Turbocharger | Not Applicable (Naturally Aspirated Engine) | No | 0 |  |  |  | 0 | The 2TR-FE Dual VVT-i engine is naturally aspirated and is not equipped with a turbocharger. | High
TOYOTA_INNOVA CRYSTA_2016_2TR-FEDUALVVT-IPETROL_MANUAL | SEN001 | Sensors | Oxygen sensor ageing, MAF contamination, MAP sensor drift, crankshaft position sensor failure | Yes | 7 | 70000 | 180000 | Medium | 3,000–12,000 | Heat cycling, contamination, and normal ageing gradually affect engine management sensors. | High
TOYOTA_INNOVA CRYSTA_2016_2TR-FEDUALVVT-IPETROL_MANUAL | STR001 | Steering System | Steering rack wear, tie-rod end wear, steering column joint wear | Yes | 5 | 100000 | 220000 | High | 8,000–40,000 | Heavy front axle loading and rough-road operation contribute to predictable steering wear over time. | High
TOYOTA_GLANZA_2019_K12NDUALJETSMARTHYBRID_MANUAL | ELE001 | Battery | Capacity loss, sulphation, reduced idle stop-start performance | Yes | 11 | 25000 | 60000 | Medium | 5,500–10,000 | The SHVS mild-hybrid system increases battery cycling because of idle stop-start operation, making the auxiliary battery the most common electrical wear item. | High
TOYOTA_GLANZA_2019_K12NDUALJETSMARTHYBRID_MANUAL | FUE001 | Injector | Injector deposit formation, restricted spray pattern | Yes | 4 | 70000 | 150000 | Medium | 5,000–10,000 per injector | The K12M multi-point injection system is highly reliable. Long-term fuel deposits are the primary concern. | High
TOYOTA_GLANZA_2019_K12NDUALJETSMARTHYBRID_MANUAL | FUE002 | Fuel Pump | Pump motor wear, reduced fuel pressure | Yes | 2 | 100000 | 180000 | High | 10,000–18,000 | Electric fuel pump failures are uncommon and are generally associated with contaminated fuel or frequent low-fuel operation. | High
TOYOTA_GLANZA_2019_K12NDUALJETSMARTHYBRID_MANUAL | CLU001 | Clutch | Clutch disc wear, pressure plate fatigue, release bearing wear | Yes | 11 | 50000 | 120000 | Medium | 8,000–16,000 | Frequent urban driving and stop-start traffic contribute to predictable clutch wear despite the engine’s relatively modest torque output. | High
TOYOTA_GLANZA_2019_K12NDUALJETSMARTHYBRID_MANUAL | HVAC001 | AC Compressor | Compressor clutch wear, bearing failure, compressor seizure | Yes | 6 | 50000 | 120000 | High | 18,000–35,000 | Continuous AC operation in hot climates increases compressor operating hours and gradual wear. | Medium
TOYOTA_GLANZA_2019_K12NDUALJETSMARTHYBRID_MANUAL | SUS001 | Suspension | Stabilizer link wear, lower arm bush deterioration, strut mount wear | Yes | 14 | 35000 | 90000 | Medium | 5,000–20,000 | Indian road conditions make suspension components the highest-frequency mechanical wear items. | High
TOYOTA_GLANZA_2019_K12NDUALJETSMARTHYBRID_MANUAL | ECU001 | ECU | Software anomaly, communication fault, voltage-related malfunction | Yes | 1 | 0 | 150000 | High | 25,000–60,000 | Denso engine management and SHVS control systems have excellent reliability. Most reported issues involve connectors or battery voltage rather than controller hardware. | High
TOYOTA_GLANZA_2019_K12NDUALJETSMARTHYBRID_MANUAL | ENG001 | Turbocharger | Not Applicable (Naturally Aspirated Engine) | No | 0 |  |  |  | 0 | The K12M Smart Hybrid engine is naturally aspirated and is not equipped with a turbocharger. | High
TOYOTA_GLANZA_2019_K12NDUALJETSMARTHYBRID_MANUAL | SEN001 | Sensors | Oxygen sensor ageing, MAF/MAP sensor contamination, crankshaft position sensor fault | Yes | 7 | 40000 | 120000 | Medium | 2,000–8,000 | Heat, vibration, and contamination gradually reduce sensor accuracy over long-term use. | High
TOYOTA_GLANZA_2019_K12NDUALJETSMARTHYBRID_MANUAL | STR001 | Steering System | EPS torque sensor fault, steering rack play, tie-rod end wear | Yes | 4 | 70000 | 150000 | Medium | 5,000–30,000 | Electric power steering is highly reliable. Most long-term wear occurs in mechanical steering linkage components. | High
TOYOTA_GLANZA_2019_K12MVVTPETROL_CVT | ELE001 | Battery | Capacity loss, sulphation, reduced stop-start performance | Yes | 11 | 25000 | 60000 | Medium | 5,500–10,000 | Idle stop-start operation increases charge/discharge cycles, making the auxiliary battery one of the more common wear items. | High
TOYOTA_GLANZA_2019_K12MVVTPETROL_CVT | FUE001 | Injector | Injector deposits, spray pattern deterioration | Yes | 4 | 70000 | 150000 | Medium | 5,000–10,000 per injector | Multi-point injection is generally reliable; long-term deposit formation is the primary issue. | High
TOYOTA_GLANZA_2019_K12MVVTPETROL_CVT | FUE002 | Fuel Pump | Reduced fuel pressure, pump motor wear | Yes | 2 | 100000 | 180000 | High | 10,000–18,000 | Failures are uncommon and usually associated with contaminated fuel or prolonged operation with a low fuel level. | High
TOYOTA_GLANZA_2019_K12MVVTPETROL_CVT | TRN001 | CVT Transmission | Pulley/belt wear, valve body or stepper motor malfunction, torque converter lock-up issue | Yes | 3 | 120000 | 220000 | High | 35,000–1,20,000 | The CVT is generally reliable when CVT fluid is maintained, but neglected fluid changes accelerate wear. | Medium
TOYOTA_GLANZA_2019_K12MVVTPETROL_CVT | HVAC001 | AC Compressor | Compressor clutch wear, bearing failure, compressor seizure | Yes | 6 | 50000 | 120000 | High | 18,000–35,000 | Continuous AC usage in hot climates gradually increases compressor wear. | Medium
TOYOTA_GLANZA_2019_K12MVVTPETROL_CVT | SUS001 | Suspension | Stabilizer link wear, lower arm bush wear, strut mount deterioration | Yes | 14 | 35000 | 90000 | Medium | 5,000–20,000 | Indian road conditions make suspension the highest-frequency mechanical wear category. | High
TOYOTA_GLANZA_2019_K12MVVTPETROL_CVT | ECU001 | ECU | Voltage-related malfunction, communication fault, software anomaly | Yes | 1 | 0 | 150000 | High | 25,000–60,000 | ECU hardware failures remain rare; most electrical issues originate from wiring or battery condition. | High
TOYOTA_GLANZA_2019_K12MVVTPETROL_CVT | ENG001 | Turbocharger | Not Applicable (Naturally Aspirated Engine) | No | 0 |  |  |  | 0 | The K12M engine is naturally aspirated and is not equipped with a turbocharger. | High
TOYOTA_GLANZA_2019_K12MVVTPETROL_CVT | SEN001 | Sensors | Oxygen sensor ageing, MAF/MAP contamination, crankshaft sensor fault | Yes | 7 | 40000 | 120000 | Medium | 2,000–8,000 | Heat cycles and contamination gradually reduce sensor accuracy over time. | High
TOYOTA_GLANZA_2019_K12MVVTPETROL_CVT | STR001 | Steering System | EPS torque sensor issue, steering rack play, tie-rod wear | Yes | 4 | 70000 | 150000 | Medium | 5,000–30,000 | Electric power steering is dependable; mechanical steering linkage experiences gradual wear. | High
TOYOTA_GLANZA_2019_K12MVVTPETROL_CVT | CLU001 | Clutch | Not Applicable (No Manual Clutch Assembly in CVT) | No | 0 |  |  |  | 0 | The CVT uses a torque converter and does not have a conventional driver-operated clutch assembly. | High
TOYOTA_GLANZA_2022_K12NS-CNG_MANUAL | ELE001 | Battery | Capacity loss, sulphation, weak starting | Yes | 9 | 30000 | 70000 | Medium | 5,500–10,000 | Conventional battery ageing. Factory S-CNG does not significantly increase battery loading compared with petrol models. | High
TOYOTA_GLANZA_2022_K12NS-CNG_MANUAL | FUE001 | Injector | Injector deposits, restricted spray pattern | Yes | 3 | 80000 | 170000 | Medium | 5,000–9,000 per injector | Petrol injectors operate mainly during cold starts and fuel changeover, resulting in relatively low wear. | High
TOYOTA_GLANZA_2022_K12NS-CNG_MANUAL | FUE002 | Fuel Pump | Motor wear, reduced fuel pressure | Yes | 2 | 120000 | 220000 | High | 10,000–18,000 | Petrol pump continues operating in a factory bi-fuel system but experiences lower duty cycles than a petrol-only vehicle. | High
TOYOTA_GLANZA_2022_K12NS-CNG_MANUAL | CLU001 | Clutch | Clutch plate wear, pressure plate fatigue, release bearing wear | Yes | 11 | 50000 | 130000 | Medium | 8,000–16,000 | Slightly higher vehicle weight due to the factory CNG cylinder and frequent urban driving contribute to clutch wear. | High
TOYOTA_GLANZA_2022_K12NS-CNG_MANUAL | HVAC001 | AC Compressor | Compressor clutch wear, bearing wear, compressor seizure | Yes | 6 | 60000 | 140000 | High | 18,000–35,000 | Compressor wear depends primarily on operating hours and ambient temperatures rather than fuel type. | Medium
TOYOTA_GLANZA_2022_K12NS-CNG_MANUAL | SUS001 | Suspension | Rear coil spring fatigue, stabilizer link wear, lower arm bush wear, strut mount deterioration | Yes | 15 | 35000 | 100000 | Medium | 5,000–22,000 | The rear-mounted CNG cylinder increases static rear axle load, accelerating suspension component wear compared with petrol variants. | High
TOYOTA_GLANZA_2022_K12NS-CNG_MANUAL | ECU001 | ECU | Communication fault, calibration error, voltage-related malfunction | Yes | 2 | 40000 | 180000 | High | 20,000–55,000 | Factory CNG adds an additional control module and communication network while maintaining excellent overall reliability. | High
TOYOTA_GLANZA_2022_K12NS-CNG_MANUAL | ENG001 | Turbocharger | Not Applicable (Naturally Aspirated Engine) | No | 0 |  |  |  | 0 | The K12N S-CNG engine is naturally aspirated and has no turbocharger. | High
TOYOTA_GLANZA_2022_K12NS-CNG_MANUAL | SEN001 | Sensors | Oxygen sensor ageing, MAP sensor drift, CNG pressure sensor fault, gas temperature sensor fault | Yes | 8 | 50000 | 160000 | Medium | 2,500–12,000 | Factory CNG systems include additional pressure and temperature sensors that modestly increase sensor-related warranty events. | High
TOYOTA_GLANZA_2022_K12NS-CNG_MANUAL | STR001 | Steering System | EPS torque sensor issue, steering rack wear, tie-rod end wear | Yes | 4 | 80000 | 170000 | Medium | 5,000–30,000 | Electric steering hardware is reliable; failures mainly arise from normal mechanical wear. | High
TOYOTA_URBAN CRUISER_2020_K15BSMARTHYBRID_MANUAL | ELE001 | Battery | Capacity loss, sulphation, weak cranking, reduced idle stop-start performance | Yes | 10 | 30000 | 70000 | Medium | 6,000–11,000 | The SHVS mild-hybrid system increases battery cycling because of idle stop-start operation. | High
TOYOTA_URBAN CRUISER_2020_K15BSMARTHYBRID_MANUAL | FUE001 | Injector | Injector deposits, restricted spray pattern, uneven fuel delivery | Yes | 4 | 80000 | 170000 | Medium | 5,000–10,000 per injector | The K15B multi-point injection system has an excellent reliability record; injector issues are mainly fuel-quality related. | High
TOYOTA_URBAN CRUISER_2020_K15BSMARTHYBRID_MANUAL | FUE002 | Fuel Pump | Reduced fuel pressure, motor wear | Yes | 2 | 120000 | 220000 | High | 10,000–18,000 | Electric fuel pump failures are uncommon and usually associated with contaminated fuel or prolonged low-fuel operation. | High
TOYOTA_URBAN CRUISER_2020_K15BSMARTHYBRID_MANUAL | CLU001 | Clutch | Clutch plate wear, pressure plate fatigue, release bearing failure | Yes | 11 | 60000 | 140000 | Medium | 10,000–18,000 | SUV weight, urban traffic, and frequent hill starts contribute to clutch wear. | High
TOYOTA_URBAN CRUISER_2020_K15BSMARTHYBRID_MANUAL | HVAC001 | AC Compressor | Compressor clutch wear, bearing wear, compressor seizure | Yes | 6 | 60000 | 150000 | High | 22,000–40,000 | Continuous AC usage in hot climates gradually increases compressor wear. | Medium
TOYOTA_URBAN CRUISER_2020_K15BSMARTHYBRID_MANUAL | SUS001 | Suspension | Stabilizer link wear, lower arm bush deterioration, front strut mount wear, rear shock absorber wear | Yes | 14 | 40000 | 110000 | Medium | 6,000–25,000 | Higher ride height and SUV suspension loading on rough roads accelerate wear compared with hatchbacks. | High
TOYOTA_URBAN CRUISER_2020_K15BSMARTHYBRID_MANUAL | ECU001 | ECU | Voltage-related malfunction, CAN communication error, software fault | Yes | 1 | 0 | 180000 | High | 25,000–60,000 | Denso ECU and SHVS controllers demonstrate excellent long-term reliability. | High
TOYOTA_URBAN CRUISER_2020_K15BSMARTHYBRID_MANUAL | ENG001 | Turbocharger | Not Applicable (Naturally Aspirated Engine) | No | 0 |  |  |  | 0 | The K15B Smart Hybrid engine is naturally aspirated and does not use a turbocharger. | High
TOYOTA_URBAN CRUISER_2020_K15BSMARTHYBRID_MANUAL | SEN001 | Sensors | Oxygen sensor ageing, MAP sensor contamination, crankshaft position sensor fault, camshaft sensor drift | Yes | 7 | 50000 | 150000 | Medium | 2,500–10,000 | Sensor ageing is primarily driven by thermal cycling and contamination over time. | High
TOYOTA_URBAN CRUISER_2020_K15BSMARTHYBRID_MANUAL | STR001 | Steering System | EPS motor/torque sensor issue, steering rack wear, tie-rod end wear | Yes | 5 | 80000 | 180000 | Medium | 6,000–35,000 | Electric power steering is reliable; most repairs involve mechanical steering components. | High
TOYOTA_URBAN CRUISER_2020_K15BSMARTHYBRID_AUTOMATIC (TC) | ELE001 | Battery | Capacity loss, sulphation, weak cranking, poor idle stop-start operation | Yes | 10 | 30000 | 70000 | Medium | 6,000–11,000 | SHVS idle stop-start increases battery cycling, making the auxiliary battery one of the most common replacement items. | High
TOYOTA_URBAN CRUISER_2020_K15BSMARTHYBRID_AUTOMATIC (TC) | FUE001 | Injector | Injector deposits, restricted spray pattern, uneven fuel delivery | Yes | 4 | 80000 | 170000 | Medium | 5,000–10,000 per injector | The K15B multi-point injection system is highly reliable. Failures are usually associated with poor fuel quality over long service intervals. | High
TOYOTA_URBAN CRUISER_2020_K15BSMARTHYBRID_AUTOMATIC (TC) | FUE002 | Fuel Pump | Reduced fuel pressure, pump motor wear | Yes | 2 | 120000 | 220000 | High | 10,000–18,000 | Electric fuel pump failures remain infrequent under normal operating conditions. | High
TOYOTA_URBAN CRUISER_2020_K15BSMARTHYBRID_AUTOMATIC (TC) | TRN001 | 4-Speed Automatic Transmission (Torque Converter) | Torque converter lock-up clutch wear, valve body wear, shift solenoid malfunction | Yes | 2 | 150000 | 280000 | High | 35,000–1,20,000 | The Aisin-derived 4-speed torque converter is one of the most durable automatic transmissions in the compact SUV segment. Most failures occur only at high mileage or with neglected ATF maintenance. | High
TOYOTA_URBAN CRUISER_2020_K15BSMARTHYBRID_AUTOMATIC (TC) | HVAC001 | AC Compressor | Compressor clutch wear, bearing wear, compressor seizure | Yes | 6 | 60000 | 150000 | High | 22,000–40,000 | Continuous operation in hot climates leads to gradual compressor wear. | Medium
TOYOTA_URBAN CRUISER_2020_K15BSMARTHYBRID_AUTOMATIC (TC) | SUS001 | Suspension | Stabilizer link wear, lower arm bush deterioration, strut mount wear, rear shock absorber wear | Yes | 14 | 40000 | 110000 | Medium | 6,000–25,000 | SUV ride height, rough-road usage, and larger wheel loads accelerate suspension wear. | High
TOYOTA_URBAN CRUISER_2020_K15BSMARTHYBRID_AUTOMATIC (TC) | ECU001 | ECU | Voltage-related malfunction, CAN communication fault, software anomaly | Yes | 1 | 0 | 180000 | High | 25,000–60,000 | Denso ECU and SHVS controller hardware failures are uncommon. Most reported issues stem from battery voltage or wiring. | High
TOYOTA_URBAN CRUISER_2020_K15BSMARTHYBRID_AUTOMATIC (TC) | ENG001 | Turbocharger | Not Applicable (Naturally Aspirated Engine) | No | 0 |  |  |  | 0 | The K15B Smart Hybrid engine is naturally aspirated and has no turbocharger. | High
TOYOTA_URBAN CRUISER_2020_K15BSMARTHYBRID_AUTOMATIC (TC) | SEN001 | Sensors | Oxygen sensor ageing, MAP sensor contamination, crankshaft/camshaft position sensor fault | Yes | 7 | 50000 | 150000 | Medium | 2,500–10,000 | Heat cycles and environmental contamination gradually reduce sensor accuracy. | High
TOYOTA_URBAN CRUISER_2020_K15BSMARTHYBRID_AUTOMATIC (TC) | STR001 | Steering System | EPS torque sensor fault, steering rack wear, tie-rod end wear | Yes | 5 | 80000 | 180000 | Medium | 6,000–35,000 | Electric power steering is reliable; long-term wear mainly affects mechanical steering components. | High
TOYOTA_URBAN CRUISER_2020_K15BSMARTHYBRID_AUTOMATIC (TC) | CLU001 | Clutch | Not Applicable (Torque Converter Automatic) | No | 0 |  |  |  | 0 | The torque converter automatic transmission does not use a conventional driver-operated clutch assembly. | High
TOYOTA_URBAN CRUISER HYRYDER_2022_K15CNEODRIVESMARTHYBRID_MANUAL | ELE001 | Battery | Capacity loss, sulphation, reduced idle stop-start performance | Yes | 9 | 30000 | 70000 | Medium | 6,000–11,000 | Neo Drive idle stop-start increases battery cycling compared with conventional petrol vehicles. | High
TOYOTA_URBAN CRUISER HYRYDER_2022_K15CNEODRIVESMARTHYBRID_MANUAL | FUE001 | Injector | Injector fouling, spray pattern deterioration, uneven fuel delivery | Yes | 3 | 80000 | 170000 | Medium | 5,000–10,000 per injector | DualJet injectors are generally reliable; failures are mainly fuel-quality related. | High
TOYOTA_URBAN CRUISER HYRYDER_2022_K15CNEODRIVESMARTHYBRID_MANUAL | FUE002 | Fuel Pump | Pump motor wear, pressure loss | Yes | 2 | 120000 | 220000 | High | 10,000–18,000 | Proven low-pressure fuel pump design with low field failure frequency. | High
TOYOTA_URBAN CRUISER HYRYDER_2022_K15CNEODRIVESMARTHYBRID_MANUAL | CLU001 | Clutch | Clutch disc wear, pressure plate wear, release bearing failure | Yes | 10 | 60000 | 140000 | Medium | 10,000–18,000 | SUV weight and urban stop-and-go driving contribute to predictable clutch wear. | High
TOYOTA_URBAN CRUISER HYRYDER_2022_K15CNEODRIVESMARTHYBRID_MANUAL | HVAC001 | AC Compressor | Bearing wear, clutch wear, compressor seizure | Yes | 6 | 60000 | 150000 | High | 22,000–42,000 | Compressor reliability is good but wear increases with high ambient temperatures and frequent use. | Medium
TOYOTA_URBAN CRUISER HYRYDER_2022_K15CNEODRIVESMARTHYBRID_MANUAL | SUS001 | Suspension | Stabilizer links, lower arm bushes, rear dampers, strut mounts | Yes | 14 | 40000 | 110000 | Medium | 6,000–28,000 | SUV suspension experiences higher loading and rough-road impacts than hatchbacks. | High
TOYOTA_URBAN CRUISER HYRYDER_2022_K15CNEODRIVESMARTHYBRID_MANUAL | ECU001 | ECU | ECU communication fault, ISG controller malfunction, voltage-related errors | Yes | 2 | 20000 | 180000 | High | 25,000–65,000 | Neo Drive introduces Integrated Starter Generator (ISG) control electronics, although hardware failures remain uncommon. | High
TOYOTA_URBAN CRUISER HYRYDER_2022_K15CNEODRIVESMARTHYBRID_MANUAL | ENG001 | Turbocharger | Not Applicable (Naturally Aspirated Engine) | No | 0 |  |  |  | 0 | The K15C Neo Drive engine is naturally aspirated and has no turbocharger. | High
TOYOTA_URBAN CRUISER HYRYDER_2022_K15CNEODRIVESMARTHYBRID_MANUAL | SEN001 | Sensors | Oxygen sensor ageing, MAP sensor contamination, crank/cam sensor faults, knock sensor degradation | Yes | 7 | 50000 | 160000 | Medium | 2,500–12,000 | Sensor ageing from heat cycles and environmental contamination remains one of the more common electronic repairs. | High
TOYOTA_URBAN CRUISER HYRYDER_2022_K15CNEODRIVESMARTHYBRID_MANUAL | STR001 | Steering System | EPS torque sensor issue, steering rack wear, tie-rod wear | Yes | 5 | 80000 | 180000 | Medium | 6,000–35,000 | Electric steering is reliable; mechanical wear dominates long-term repairs. | High
TOYOTA_URBAN CRUISER HYRYDER_2022_M15D-FXESTRONGHYBRID_E-CVT | ELE001 | Battery | Capacity loss, sulphation, insufficient voltage for hybrid startup | Yes | 8 | 30000 | 70000 | Medium | 7,000–12,000 | Hybrid vehicles rely heavily on the auxiliary battery to boot hybrid electronics. Frequent short trips accelerate ageing. | High
TOYOTA_URBAN CRUISER HYRYDER_2022_M15D-FXESTRONGHYBRID_E-CVT | FUE001 | Injector | Injector deposits, uneven spray, reduced fuel atomization | Yes | 3 | 90000 | 180000 | Medium | 6,000–11,000 per injector | Atkinson-cycle engine operates under lower thermal stress; injector failures are generally fuel-quality related. | High
TOYOTA_URBAN CRUISER HYRYDER_2022_M15D-FXESTRONGHYBRID_E-CVT | FUE002 | Fuel Pump | Reduced fuel pressure, pump motor wear | Yes | 2 | 120000 | 220000 | High | 12,000–20,000 | Toyota/Denso electric fuel pumps have excellent durability and low observed failure rates. | High
TOYOTA_URBAN CRUISER HYRYDER_2022_M15D-FXESTRONGHYBRID_E-CVT | CLU001 | Clutch | Not Applicable (Hybrid e-CVT Power Split Device) | No | 0 |  |  |  | 0 | Toyota’s e-CVT uses a planetary power-split device with motor-generators and does not have a conventional clutch assembly. | High
TOYOTA_URBAN CRUISER HYRYDER_2022_M15D-FXESTRONGHYBRID_E-CVT | HVAC001 | AC Compressor | Electric compressor motor failure, inverter fault, bearing wear | Yes | 5 | 70000 | 180000 | High | 40,000–90,000 | Strong hybrids use an electrically driven compressor that operates even with the engine off. Reliability is generally high but replacement cost is significant. | Medium
TOYOTA_URBAN CRUISER HYRYDER_2022_M15D-FXESTRONGHYBRID_E-CVT | SUS001 | Suspension | Stabilizer links, lower arm bushes, rear dampers, strut mounts | Yes | 13 | 40000 | 110000 | Medium | 7,000–30,000 | Hybrid battery weight increases vehicle mass slightly, contributing to suspension wear on rough roads. | High
TOYOTA_URBAN CRUISER HYRYDER_2022_M15D-FXESTRONGHYBRID_E-CVT | ECU001 | ECU | Hybrid control ECU fault, inverter communication error, voltage-related malfunction | Yes | 2 | 20000 | 200000 | High | 35,000–1,20,000 | Toyota hybrid ECUs are highly reliable. Most field issues relate to wiring, software, or voltage irregularities rather than ECU hardware. | High
TOYOTA_URBAN CRUISER HYRYDER_2022_M15D-FXESTRONGHYBRID_E-CVT | ENG001 | Turbocharger | Not Applicable (Naturally Aspirated Engine) | No | 0 |  |  |  | 0 | The M15D-FXE Atkinson-cycle engine is naturally aspirated. | High
TOYOTA_URBAN CRUISER HYRYDER_2022_M15D-FXESTRONGHYBRID_E-CVT | SEN001 | Sensors | Oxygen sensor ageing, MAF/MAP sensor contamination, hybrid temperature sensor, crankshaft sensor | Yes | 6 | 60000 | 170000 | Medium | 3,000–15,000 | Hybrid systems include additional temperature and voltage monitoring sensors, increasing the total sensor count while maintaining high reliability. | High
TOYOTA_URBAN CRUISER HYRYDER_2022_M15D-FXESTRONGHYBRID_E-CVT | STR001 | Steering System | EPS torque sensor drift, steering rack wear, tie-rod wear | Yes | 4 | 80000 | 180000 | Medium | 8,000–40,000 | Electric power steering systems have low electronic failure rates; long-term wear mainly affects mechanical components. | High
TOYOTA_CAMRY_2015_2AR-FXEHYBRIDSYNERGYDRIVE_E-CVT | ELE001 | Battery | Capacity loss, sulphation, inability to boot hybrid system | Yes | 9 | 35000 | 80000 | Medium | 8,000–15,000 | Toyota hybrids rely on the auxiliary battery to initialize the hybrid ECU. Frequent short trips accelerate battery ageing. | High
TOYOTA_CAMRY_2015_2AR-FXEHYBRIDSYNERGYDRIVE_E-CVT | FUE001 | Injector | Injector fouling, spray imbalance, reduced atomization | Yes | 3 | 100000 | 220000 | Medium | 6,000–12,000 per injector | The Denso multi-point injection system has excellent durability; failures are generally linked to fuel quality and high mileage. | High
TOYOTA_CAMRY_2015_2AR-FXEHYBRIDSYNERGYDRIVE_E-CVT | FUE002 | Fuel Pump | Pump motor wear, reduced fuel pressure | Yes | 2 | 150000 | 250000 | High | 12,000–22,000 | Fuel pump failures are uncommon due to Toyota’s proven fuel delivery system. | High
TOYOTA_CAMRY_2015_2AR-FXEHYBRIDSYNERGYDRIVE_E-CVT | CLU001 | Clutch | Not Applicable (Hybrid e-CVT Power Split Device) | No | 0 |  |  |  | 0 | The Hybrid Synergy Drive e-CVT uses a planetary gearset and motor-generators instead of a friction clutch. | High
TOYOTA_CAMRY_2015_2AR-FXEHYBRIDSYNERGYDRIVE_E-CVT | HVAC001 | AC Compressor | Electric compressor motor failure, inverter fault, bearing wear | Yes | 5 | 80000 | 200000 | High | 45,000–95,000 | Electric compressors run independently of engine speed and have good durability but high replacement cost. | Medium
TOYOTA_CAMRY_2015_2AR-FXEHYBRIDSYNERGYDRIVE_E-CVT | SUS001 | Suspension | Front lower arm bushes, stabilizer links, rear dampers, strut mounts | Yes | 12 | 50000 | 140000 | Medium | 8,000–35,000 | Vehicle mass and Indian road conditions contribute to suspension wear over time. | High
TOYOTA_CAMRY_2015_2AR-FXEHYBRIDSYNERGYDRIVE_E-CVT | ECU001 | ECU | Hybrid ECU communication fault, inverter control fault, software malfunction | Yes | 2 | 50000 | 250000 | High | 45,000–1,50,000 | Toyota hybrid ECUs have excellent field reliability. Failures are rare and typically related to voltage irregularities or water ingress. | High
TOYOTA_CAMRY_2015_2AR-FXEHYBRIDSYNERGYDRIVE_E-CVT | ENG001 | Turbocharger | Not Applicable (Naturally Aspirated Engine) | No | 0 |  |  |  | 0 | The 2AR-FXE is a naturally aspirated Atkinson-cycle engine with no turbocharger. | High
TOYOTA_CAMRY_2015_2AR-FXEHYBRIDSYNERGYDRIVE_E-CVT | SEN001 | Sensors | Oxygen sensor ageing, MAF sensor contamination, crankshaft sensor fault, inverter temperature sensor degradation | Yes | 6 | 80000 | 200000 | Medium | 3,000–18,000 | Hybrid systems employ additional temperature and voltage sensors, increasing overall sensor count while maintaining high reliability. | High
TOYOTA_CAMRY_2015_2AR-FXEHYBRIDSYNERGYDRIVE_E-CVT | STR001 | Steering System | EPS motor/torque sensor fault, steering rack wear, tie-rod wear | Yes | 4 | 100000 | 220000 | Medium | 8,000–45,000 | Electric steering systems are robust; most failures involve normal mechanical wear after extended service. | High
TOYOTA_CAMRY_2019_A25A-FXSDYNAMICFORCEHYBRID_E-CVT | ELE001 | Battery | Capacity loss, sulphation, failure to initialize hybrid system | Yes | 8 | 35000 | 80000 | Medium | 8,000–15,000 | The auxiliary battery experiences frequent cycling due to hybrid system operation and is one of the more common maintenance items. | High
TOYOTA_CAMRY_2019_A25A-FXSDYNAMICFORCEHYBRID_E-CVT | FUE001 | Injector | Injector deposits, spray imbalance, direct injector fouling | Yes | 4 | 100000 | 220000 | Medium | 8,000–18,000 per injector | The A25A-FXS uses Toyota’s D-4S dual injection (direct + port). Direct injectors are generally reliable but more susceptible to deposit formation than conventional MPI systems. | High
TOYOTA_CAMRY_2019_A25A-FXSDYNAMICFORCEHYBRID_E-CVT | FUE002 | Fuel Pump | Electric pump wear, high-pressure pump seal wear, pressure loss | Yes | 3 | 120000 | 220000 | High | 18,000–45,000 | The D-4S system introduces a mechanically driven high-pressure fuel pump in addition to the in-tank electric pump, increasing system complexity slightly. | High
TOYOTA_CAMRY_2019_A25A-FXSDYNAMICFORCEHYBRID_E-CVT | CLU001 | Clutch | Not Applicable (Hybrid e-CVT Power Split Device) | No | 0 |  |  |  | 0 | Toyota’s hybrid e-CVT uses a planetary gearset and motor-generators without a conventional clutch assembly. | High
TOYOTA_CAMRY_2019_A25A-FXSDYNAMICFORCEHYBRID_E-CVT | HVAC001 | AC Compressor | Electric compressor motor failure, inverter fault, bearing wear | Yes | 4 | 80000 | 200000 | High | 50,000–1,00,000 | Electrically driven compressors are highly reliable but expensive to replace because of high-voltage components. | Medium
TOYOTA_CAMRY_2019_A25A-FXSDYNAMICFORCEHYBRID_E-CVT | SUS001 | Suspension | Stabilizer links, lower arm bushes, strut mounts, rear dampers | Yes | 11 | 50000 | 150000 | Medium | 8,000–40,000 | Increased vehicle mass and poor road conditions make suspension the most common mechanical wear category. | High
TOYOTA_CAMRY_2019_A25A-FXSDYNAMICFORCEHYBRID_E-CVT | ECU001 | ECU | Hybrid control ECU fault, inverter communication error, software malfunction | Yes | 1 | 50000 | 250000 | High | 50,000–1,80,000 | Toyota hybrid electronics have exceptionally low failure rates. Most reported issues relate to connectors, voltage irregularities, or software rather than ECU hardware. | High
TOYOTA_CAMRY_2019_A25A-FXSDYNAMICFORCEHYBRID_E-CVT | ENG001 | Turbocharger | Not Applicable (Naturally Aspirated Engine) | No | 0 |  |  |  | 0 | The A25A-FXS Dynamic Force engine is naturally aspirated. | High
TOYOTA_CAMRY_2019_A25A-FXSDYNAMICFORCEHYBRID_E-CVT | SEN001 | Sensors | Oxygen sensor ageing, MAF sensor contamination, NOx sensor, hybrid temperature sensors | Yes | 5 | 80000 | 200000 | Medium | 3,000–20,000 | The D-4S hybrid system includes additional emissions and hybrid monitoring sensors, increasing sensor count while maintaining good reliability. | High
TOYOTA_CAMRY_2019_A25A-FXSDYNAMICFORCEHYBRID_E-CVT | STR001 | Steering System | EPS torque sensor drift, steering rack wear, tie-rod wear | Yes | 3 | 100000 | 220000 | Medium | 8,000–50,000 | Electric steering has excellent durability; failures primarily arise from mechanical wear after high mileage. | High
TOYOTA_CAMRY_2025_A25A-FXS5THGENHYBRIDSYSTEM_E-CVT | ELE001 | Battery | Capacity degradation, sulphation, hybrid system boot failure | Yes | 7 | 35000 | 80000 | Medium | 9,000–16,000 | The 12V battery remains the most common service-related electrical component despite improvements in battery management. | High
TOYOTA_CAMRY_2025_A25A-FXS5THGENHYBRIDSYSTEM_E-CVT | FUE001 | Injector | Injector deposits, spray imbalance, direct injector fouling | Yes | 3 | 120000 | 220000 | Medium | 8,000–20,000 per injector | The updated D-4S system has very low failure rates. Deposit-related issues may appear only at higher mileage or with poor-quality fuel. | High
TOYOTA_CAMRY_2025_A25A-FXS5THGENHYBRIDSYSTEM_E-CVT | FUE002 | Fuel Pump | Electric pump wear, high-pressure pump leakage, pressure loss | Yes | 2 | 150000 | 250000 | High | 20,000–50,000 | Both pumps have proven reliability, with failures typically associated with contaminated fuel or advanced age. | High
TOYOTA_CAMRY_2025_A25A-FXS5THGENHYBRIDSYSTEM_E-CVT | CLU001 | Clutch | Not Applicable (Hybrid e-CVT Power Split Device) | No | 0 |  |  |  | 0 | The hybrid transaxle uses a planetary power-split device with motor-generators instead of a conventional clutch. | High
TOYOTA_CAMRY_2025_A25A-FXS5THGENHYBRIDSYSTEM_E-CVT | HVAC001 | AC Compressor | High-voltage compressor motor failure, inverter fault, bearing wear | Yes | 4 | 90000 | 220000 | High | 55,000–1,10,000 | Fifth-generation electric compressors are highly reliable, though replacement remains expensive. | Medium
TOYOTA_CAMRY_2025_A25A-FXS5THGENHYBRIDSYSTEM_E-CVT | SUS001 | Suspension | Stabilizer links, lower arm bushes, strut mounts, rear shock absorber wear | Yes | 10 | 50000 | 160000 | Medium | 8,000–45,000 | Suspension remains the highest-frequency mechanical wear category due to vehicle weight and road conditions. | High
TOYOTA_CAMRY_2025_A25A-FXS5THGENHYBRIDSYSTEM_E-CVT | ECU001 | ECU | ECU communication fault, inverter control error, software malfunction | Yes | 1 | 50000 | 250000 | High | 60,000–2,00,000 | Toyota’s fifth-generation hybrid electronics demonstrate exceptionally low hardware failure rates; software updates resolve many early issues. | Medium
TOYOTA_CAMRY_2025_A25A-FXS5THGENHYBRIDSYSTEM_E-CVT | ENG001 | Turbocharger | Not Applicable (Naturally Aspirated Engine) | No | 0 |  |  |  | 0 | The A25A-FXS Dynamic Force engine is naturally aspirated. | High
TOYOTA_CAMRY_2025_A25A-FXS5THGENHYBRIDSYSTEM_E-CVT | SEN001 | Sensors | Oxygen sensor ageing, MAF sensor contamination, NOx sensor, hybrid temperature sensors | Yes | 4 | 90000 | 220000 | Medium | 3,500–22,000 | The vehicle contains more sensors than previous generations, but component quality and diagnostics have improved. | High
TOYOTA_CAMRY_2025_A25A-FXS5THGENHYBRIDSYSTEM_E-CVT | STR001 | Steering System | EPS torque sensor drift, steering rack wear, tie-rod wear | Yes | 3 | 120000 | 220000 | Medium | 10,000–55,000 | Electric steering systems exhibit excellent reliability, with failures primarily occurring after prolonged use. | High